## BCEL routers selection giude
[6 empty] | Cellular technology |  |  |  | Dual module | SIM | WIFI | GPS | PoE | Type and number of interfaces | [14 empty] | Certifications | [16 empty] | Antennas |  |  | Cellular Bands
P/N | Description | Family | Category | Warranty | Region | LTE / NB-IoT technology | GSM-R | GPRS/EDGE | 3G/HSPA+ | Twin module | Number of SIM slots | WIFI type | GNSS receiver | PoE type | ETH | USB | RS232 | RS485 | RS422 | RS485/422 | MBUS up to 30 slaves | WMBUS - Wireless 868 MHz | CNT I/O port (4x DI, 2x AI, 1x DO) | I/O | MicroSD | Type of housing | Accessories | WebAccess/DMP preactivated | Anatel | CE | FCC/IC | UL 60950-1 | UL 62368-1 | UL C1D2/ATEX | AT&T | Verizon | FirstNet | KCC | RCM | CCC | E-Mark | EN-50155 | Power Supply | Operating Temperature | Humidity | Dimensions [mm] | Cellular Antennas | WiFi Antennas | GPS Antenna | LTE Bands | UMTS Bands | GSM Bands | Mounting | Datasheet link
BB-LR2B710010 | LR77 v2BG, EMEA, 1x ETH, Plastic, No ACC | v2 | Modular 4G Routers | 24 | EMEA | LTE cat.3 |  | YES | YES |  | 1 |  |  |  | 1 | 1 | [7 empty] | 1x DI + 1x DO |  | Plastic | Without accessories |  |  | YES | [10 empty] | YES |  | 9 to 36 V DC | –40 °C to +75 °C | 0 to 95 % | 51 x 87 x 116 | 2x SMA |  | 1x SMA | LTE B1, B3, B7, B8, B20 | B1 (2100), B3 (1800), B8 (900) | 900, 1800 | DIN | https://ep.advantech-bb.cz/support/router-models/detail/lr77-v2#brochures
BB-LR2B710011 | LR77 v2BG, EMEA, 1x ETH, Plastic, ACC EU | v2 | Modular 4G Routers | 24 | EMEA | LTE cat.3 |  | YES | YES |  | 1 |  |  |  | 1 | 1 | [7 empty] | 1x DI + 1x DO |  | Plastic | Accessories: Antennas, ETH cable, Power supply EU plug |  |  | YES | [10 empty] | YES |  | 9 to 36 V DC | –40 °C to +75 °C | 0 to 95 % | 51 x 87 x 116 | 2x SMA |  | 1x SMA | LTE B1, B3, B7, B8, B20 | B1 (2100), B3 (1800), B8 (900) | 900, 1800 | DIN | https://ep.advantech-bb.cz/support/router-models/detail/lr77-v2#brochures
BB-LR2B710012 | LR77 v2BG, EMEA, 1x ETH, Plastic, ACC UK | v2 | Modular 4G Routers | 24 | EMEA | LTE cat.3 |  | YES | YES |  | 1 |  |  |  | 1 | 1 | [7 empty] | 1x DI + 1x DO |  | Plastic | Accessories: Antennas, ETH cable, Power supply UK plug |  |  | YES | [10 empty] | YES |  | 9 to 36 V DC | –40 °C to +75 °C | 0 to 95 % | 51 x 87 x 116 | 2x SMA |  | 1x SMA | LTE B1, B3, B7, B8, B20 | B1 (2100), B3 (1800), B8 (900) | 900, 1800 | DIN | https://ep.advantech-bb.cz/support/router-models/detail/lr77-v2#brochures
BB-LR2B710020 | LR77 v2BG, EMEA, 1x ETH, Metal, No ACC | v2 | Modular 4G Routers | 24 | EMEA | LTE cat.3 |  | YES | YES |  | 1 |  |  |  | 1 | 1 | [7 empty] | 1x DI + 1x DO |  | Metal | Without accessories |  |  | YES | [10 empty] | YES |  | 9 to 36 V DC | –40 °C to +75 °C | 0 to 95 % | 42 x 87 x 113 | 2x SMA |  | 1x SMA | LTE B1, B3, B7, B8, B20 | B1 (2100), B3 (1800), B8 (900) | 900, 1800 | DIN | https://ep.advantech-bb.cz/support/router-models/detail/lr77-v2#brochures
BB-LR2B710021 | LR77 v2BG, EMEA, 1x ETH, Metal, ACC EU | v2 | Modular 4G Routers | 24 | EMEA | LTE cat.3 |  | YES | YES |  | 1 |  |  |  | 1 | 1 | [7 empty] | 1x DI + 1x DO |  | Metal | Accessories: Antennas, ETH cable, Power supply EU plug |  |  | YES | [10 empty] | YES |  | 9 to 36 V DC | –40 °C to +75 °C | 0 to 95 % | 42 x 87 x 113 | 2x SMA |  | 1x SMA | LTE B1, B3, B7, B8, B20 | B1 (2100), B3 (1800), B8 (900) | 900, 1800 | DIN | https://ep.advantech-bb.cz/support/router-models/detail/lr77-v2#brochures
BB-LR2B711010 | LR77 v2BG, EMEA, 2x ETH, Plastic, No ACC | v2 | Modular 4G Routers | 24 | EMEA | LTE cat.3 |  | YES | YES |  | 1 |  |  |  | 2 | 1 | [7 empty] | 1x DI + 1x DO |  | Plastic | Without accessories |  |  | YES | [10 empty] | YES |  | 9 to 36 V DC | –40 °C to +75 °C | 0 to 95 % | 51 x 87 x 116 | 2x SMA |  | 1x SMA | LTE B1, B3, B7, B8, B20 | B1 (2100), B3 (1800), B8 (900) | 900, 1800 | DIN | https://ep.advantech-bb.cz/support/router-models/detail/lr77-v2#brochures
BB-LR2B711011 | LR77 v2BG, EMEA, 2x ETH, Plastic, ACC EU | v2 | Modular 4G Routers | 24 | EMEA | LTE cat.3 |  | YES | YES |  | 1 |  |  |  | 2 | 1 | [7 empty] | 1x DI + 1x DO |  | Plastic | Accessories: Antennas, ETH cable, Power supply EU plug |  |  | YES | [10 empty] | YES |  | 9 to 36 V DC | –40 °C to +75 °C | 0 to 95 % | 51 x 87 x 116 | 2x SMA |  | 1x SMA | LTE B1, B3, B7, B8, B20 | B1 (2100), B3 (1800), B8 (900) | 900, 1800 | DIN | https://ep.advantech-bb.cz/support/router-models/detail/lr77-v2#brochures
BB-LR2B711021 | LR77 v2BG, EMEA, 2x ETH, Metal, ACC EU | v2 | Modular 4G Routers | 24 | EMEA | LTE cat.3 |  | YES | YES |  | 1 |  |  |  | 2 | 1 | [7 empty] | 1x DI + 1x DO |  | Metal | Accessories: Antennas, ETH cable, Power supply EU plug |  |  | YES | [10 empty] | YES |  | 9 to 36 V DC | –40 °C to +75 °C | 0 to 95 % | 42 x 87 x 113 | 2x SMA |  | 1x SMA | LTE B1, B3, B7, B8, B20 | B1 (2100), B3 (1800), B8 (900) | 900, 1800 | DIN | https://ep.advantech-bb.cz/support/router-models/detail/lr77-v2#brochures
BB-LR2B712011 | LR77 v2BG, EMEA, 1x ETH, 1x RS232, Plastic, ACC EU | v2 | Modular 4G Routers | 24 | EMEA | LTE cat.3 |  | YES | YES |  | 1 |  |  |  | 1 | 1 | 1 | [6 empty] | 1x DI + 1x DO |  | Plastic | Accessories: Antennas, ETH cable, Power supply EU plug |  |  | YES | [10 empty] | YES |  | 9 to 36 V DC | –40 °C to +75 °C | 0 to 95 % | 51 x 87 x 116 | 2x SMA |  | 1x SMA | LTE B1, B3, B7, B8, B20 | B1 (2100), B3 (1800), B8 (900) | 900, 1800 | DIN | https://ep.advantech-bb.cz/support/router-models/detail/lr77-v2#brochures
BB-LR2B712021 | LR77 v2BG, EMEA, 1x ETH, 1x RS232, Metal, ACC EU | v2 | Modular 4G Routers | 24 | EMEA | LTE cat.3 |  | YES | YES |  | 1 |  |  |  | 1 | 1 | 1 | [6 empty] | 1x DI + 1x DO |  | Metal | Accessories: Antennas, ETH cable, Power supply EU plug |  |  | YES | [10 empty] | YES |  | 9 to 36 V DC | –40 °C to +75 °C | 0 to 95 % | 42 x 87 x 113 | 2x SMA |  | 1x SMA | LTE B1, B3, B7, B8, B20 | B1 (2100), B3 (1800), B8 (900) | 900, 1800 | DIN | https://ep.advantech-bb.cz/support/router-models/detail/lr77-v2#brochures
BB-LR2B712022 | LR77 v2BG, EMEA, 1x ETH, 1x RS232, Metal, ACC UK | v2 | Modular 4G Routers | 24 | EMEA | LTE cat.3 |  | YES | YES |  | 1 |  |  |  | 1 | 1 | 1 | [6 empty] | 1x DI + 1x DO |  | Metal | Accessories: Antennas, ETH cable, Power supply UK plug |  |  | YES | [10 empty] | YES |  | 9 to 36 V DC | –40 °C to +75 °C | 0 to 95 % | 42 x 87 x 113 | 2x SMA |  | 1x SMA | LTE B1, B3, B7, B8, B20 | B1 (2100), B3 (1800), B8 (900) | 900, 1800 | DIN | https://ep.advantech-bb.cz/support/router-models/detail/lr77-v2#brochures
BB-LR2B713011 | LR77 v2BG, EMEA, 1x ETH, 1x RS485, Plastic, ACC EU | v2 | Modular 4G Routers | 24 | EMEA | LTE cat.3 |  | YES | YES |  | 1 |  |  |  | 1 | 1 |  | 1 | [5 empty] | 1x DI + 1x DO |  | Plastic | Accessories: Antennas, ETH cable, Power supply EU plug |  |  | YES | [10 empty] | YES |  | 9 to 36 V DC | –40 °C to +75 °C | 0 to 95 % | 51 x 87 x 116 | 2x SMA |  | 1x SMA | LTE B1, B3, B7, B8, B20 | B1 (2100), B3 (1800), B8 (900) | 900, 1800 | DIN | https://ep.advantech-bb.cz/support/router-models/detail/lr77-v2#brochures
BB-LR2B713021 | LR77 v2BG, EMEA, 1x ETH, 1x RS485, Metal, ACC EU | v2 | Modular 4G Routers | 24 | EMEA | LTE cat.3 |  | YES | YES |  | 1 |  |  |  | 1 | 1 |  | 1 | [5 empty] | 1x DI + 1x DO |  | Metal | Accessories: Antennas, ETH cable, Power supply EU plug |  |  | YES | [10 empty] | YES |  | 9 to 36 V DC | –40 °C to +75 °C | 0 to 95 % | 42 x 87 x 113 | 2x SMA |  | 1x SMA | LTE B1, B3, B7, B8, B20 | B1 (2100), B3 (1800), B8 (900) | 900, 1800 | DIN | https://ep.advantech-bb.cz/support/router-models/detail/lr77-v2#brochures
BB-LR2B714011 | LR77 v2BG, EMEA, 1x ETH, 1x RS422, Plastic, ACC EU | v2 | Modular 4G Routers | 24 | EMEA | LTE cat.3 |  | YES | YES |  | 1 |  |  |  | 1 | 1 |  |  | 1 |  |  |  |  | 1x DI + 1x DO |  | Plastic | Accessories: Antennas, ETH cable, Power supply EU plug |  |  | YES | [10 empty] | YES |  | 9 to 36 V DC | –40 °C to +75 °C | 0 to 95 % | 51 x 87 x 116 | 2x SMA |  | 1x SMA | LTE B1, B3, B7, B8, B20 | B1 (2100), B3 (1800), B8 (900) | 900, 1800 | DIN | https://ep.advantech-bb.cz/support/router-models/detail/lr77-v2#brochures
BB-LR2B716011 | LR77 v2BG, EMEA, 1x ETH, 1x CNT, Plastic, ACC EU | v2 | Modular 4G Routers | 24 | EMEA | LTE cat.3 |  | YES | YES |  | 1 |  |  |  | 1 | 1 | [6 empty] | 1 | 1x DI + 1x DO |  | Plastic | Accessories: Antennas, ETH cable, Power supply EU plug |  |  | YES | [10 empty] | YES |  | 9 to 36 V DC | –40 °C to +75 °C | 0 to 95 % | 51 x 87 x 116 | 2x SMA |  | 1x SMA | LTE B1, B3, B7, B8, B20 | B1 (2100), B3 (1800), B8 (900) | 900, 1800 | DIN | https://ep.advantech-bb.cz/support/router-models/detail/lr77-v2#brochures
BB-LR2B716020 | LR77 v2BG, EMEA, 1x ETH, 1x CNT, Metal, No ACC | v2 | Modular 4G Routers | 24 | EMEA | LTE cat.3 |  | YES | YES |  | 1 |  |  |  | 1 | 1 | [6 empty] | 1 | 1x DI + 1x DO |  | Metal | Without accessories |  |  | YES | [10 empty] | YES |  | 9 to 36 V DC | –40 °C to +75 °C | 0 to 95 % | 42 x 87 x 113 | 2x SMA |  | 1x SMA | LTE B1, B3, B7, B8, B20 | B1 (2100), B3 (1800), B8 (900) | 900, 1800 | DIN | https://ep.advantech-bb.cz/support/router-models/detail/lr77-v2#brochures
BB-LR2B716021 | LR77 v2BG, EMEA, 1x ETH, 1x CNT, Metal, ACC EU | v2 | Modular 4G Routers | 24 | EMEA | LTE cat.3 |  | YES | YES |  | 1 |  |  |  | 1 | 1 | [6 empty] | 1 | 1x DI + 1x DO |  | Metal | Accessories: Antennas, ETH cable, Power supply EU plug |  |  | YES | [10 empty] | YES |  | 9 to 36 V DC | –40 °C to +75 °C | 0 to 95 % | 42 x 87 x 113 | 2x SMA |  | 1x SMA | LTE B1, B3, B7, B8, B20 | B1 (2100), B3 (1800), B8 (900) | 900, 1800 | DIN | https://ep.advantech-bb.cz/support/router-models/detail/lr77-v2#brochures
BB-LR2F710010 | LR77 v2FG, EMEA, 1x ETH, Plastic, No ACC | v2 | Modular 4G Routers | 24 | EMEA | LTE cat.3 |  | YES | YES |  | 2 |  | YES |  | 1 | 1 | [7 empty] | 1x DI + 1x DO |  | Plastic | Without accessories |  |  | YES | [10 empty] | YES |  | 9 to 36 V DC | –40 °C to +75 °C | 0 to 95 % | 51 x 87 x 116 | 2x SMA |  | 1x SMA | LTE B1, B3, B7, B8, B20 | B1 (2100), B3 (1800), B8 (900) | 900, 1800 | DIN | https://ep.advantech-bb.cz/support/router-models/detail/lr77-v2#brochures
BB-LR2F710011 | LR77 v2FG, EMEA, 1x ETH, Plastic, ACC EU | v2 | Modular 4G Routers | 24 | EMEA | LTE cat.3 |  | YES | YES |  | 2 |  | YES |  | 1 | 1 | [7 empty] | 1x DI + 1x DO |  | Plastic | Accessories: Antennas, ETH cable, Power supply EU plug |  |  | YES | [10 empty] | YES |  | 9 to 36 V DC | –40 °C to +75 °C | 0 to 95 % | 51 x 87 x 116 | 2x SMA |  | 1x SMA | LTE B1, B3, B7, B8, B20 | B1 (2100), B3 (1800), B8 (900) | 900, 1800 | DIN | https://ep.advantech-bb.cz/support/router-models/detail/lr77-v2#brochures
BB-LR2F710012 | LR77 v2FG, EMEA, 1x ETH, Plastic, ACC UK | v2 | Modular 4G Routers | 24 | EMEA | LTE cat.3 |  | YES | YES |  | 2 |  | YES |  | 1 | 1 | [7 empty] | 1x DI + 1x DO |  | Plastic | Accessories: Antennas, ETH cable, Power supply UK plug |  |  | YES | [10 empty] | YES |  | 9 to 36 V DC | –40 °C to +75 °C | 0 to 95 % | 51 x 87 x 116 | 2x SMA |  | 1x SMA | LTE B1, B3, B7, B8, B20 | B1 (2100), B3 (1800), B8 (900) | 900, 1800 | DIN | https://ep.advantech-bb.cz/support/router-models/detail/lr77-v2#brochures
BB-LR2F710020 | LR77 v2FG, EMEA, 1x ETH, Metal, No ACC | v2 | Modular 4G Routers | 24 | EMEA | LTE cat.3 |  | YES | YES |  | 2 |  | YES |  | 1 | 1 | [7 empty] | 1x DI + 1x DO |  | Metal | Without accessories |  |  | YES | [10 empty] | YES |  | 9 to 36 V DC | –40 °C to +75 °C | 0 to 95 % | 42 x 87 x 113 | 2x SMA |  | 1x SMA | LTE B1, B3, B7, B8, B20 | B1 (2100), B3 (1800), B8 (900) | 900, 1800 | DIN | https://ep.advantech-bb.cz/support/router-models/detail/lr77-v2#brochures
BB-LR2F710021 | LR77 v2FG, EMEA, 1x ETH, Metal, ACC EU | v2 | Modular 4G Routers | 24 | EMEA | LTE cat.3 |  | YES | YES |  | 2 |  | YES |  | 1 | 1 | [7 empty] | 1x DI + 1x DO |  | Metal | Accessories: Antennas, ETH cable, Power supply EU plug |  |  | YES | [10 empty] | YES |  | 9 to 36 V DC | –40 °C to +75 °C | 0 to 95 % | 42 x 87 x 113 | 2x SMA |  | 1x SMA | LTE B1, B3, B7, B8, B20 | B1 (2100), B3 (1800), B8 (900) | 900, 1800 | DIN | https://ep.advantech-bb.cz/support/router-models/detail/lr77-v2#brochures
BB-LR2F710022 | LR77 v2FG, EMEA, 1x ETH, Metal, ACC UK | v2 | Modular 4G Routers | 24 | EMEA | LTE cat.3 |  | YES | YES |  | 2 |  | YES |  | 1 | 1 | [7 empty] | 1x DI + 1x DO |  | Metal | Accessories: Antennas, ETH cable, Power supply UK plug |  |  | YES | [10 empty] | YES |  | 9 to 36 V DC | –40 °C to +75 °C | 0 to 95 % | 42 x 87 x 113 | 2x SMA |  | 1x SMA | LTE B1, B3, B7, B8, B20 | B1 (2100), B3 (1800), B8 (900) | 900, 1800 | DIN | https://ep.advantech-bb.cz/support/router-models/detail/lr77-v2#brochures
BB-LR2F710710 | LR77 v2FG, EMEA, 1x ETH, WIFI, Plastic, No ACC | v2 | Modular 4G Routers | 24 | EMEA | LTE cat.3 |  | YES | YES |  | 2 | WiFi 2.4 GHz | YES |  | 1 | 1 | [7 empty] | 1x DI + 1x DO |  | Plastic | Without accessories |  |  | YES | [10 empty] | YES |  | 9 to 36 V DC | –25 °C to +55 °C | 0 to 95 % | 51 x 87 x 116 | 2x SMA | 1x R-SMA | 1x SMA | LTE B1, B3, B7, B8, B20 | B1 (2100), B3 (1800), B8 (900) | 900, 1800 | DIN | https://ep.advantech-bb.cz/support/router-models/detail/lr77-v2#brochures
BB-LR2F710711 | LR77 v2FG, EMEA, 1x ETH, WIFI, Plastic, ACC EU | v2 | Modular 4G Routers | 24 | EMEA | LTE cat.3 |  | YES | YES |  | 2 | WiFi 2.4 GHz | YES |  | 1 | 1 | [7 empty] | 1x DI + 1x DO |  | Plastic | Accessories: Antennas, ETH cable, Power supply EU plug |  |  | YES | [10 empty] | YES |  | 9 to 36 V DC | –25 °C to +55 °C | 0 to 95 % | 51 x 87 x 116 | 2x SMA | 1x R-SMA | 1x SMA | LTE B1, B3, B7, B8, B20 | B1 (2100), B3 (1800), B8 (900) | 900, 1800 | DIN | https://ep.advantech-bb.cz/support/router-models/detail/lr77-v2#brochures
BB-LR2F710711-5 | LR77 v2FG, EMEA, 1x ETH, WIFI, Plastic, ACC EU | v2 | Modular 4G Routers | 24 | EMEA | LTE cat.3 |  | YES | YES |  | 2 | WiFi 2.4 GHz (SMA connector) | YES |  | 1 | 1 | [7 empty] | 1x DI + 1x DO |  | Plastic | Accessories: Antennas, ETH cable, Power supply EU plug |  |  | YES | [10 empty] | YES |  | 9 to 36 V DC | –25 °C to +55 °C | 0 to 95 % | 51 x 87 x 116 | 1x SMA | 1x SMA | 1x SMA | LTE B1, B3, B7, B8, B20 | B1 (2100), B3 (1800), B8 (900) | 900, 1800 | DIN | https://ep.advantech-bb.cz/support/router-models/detail/lr77-v2#brochures
BB-LR2F710714-SWH | LR77 v2FG, EMEA, 1x ETH, WIFI, Plastic, ACC US | v2 | Modular 4G Routers | 24 | EMEA | LTE cat.3 |  | YES | YES |  | 2 | WiFi 2.4 GHz | YES |  | 1 | 1 | [7 empty] | 1x DI + 1x DO |  | Plastic | Accessories: Antennas, ETH cable, Power supply US plug | YES |  | YES | [10 empty] | YES |  | 9 to 36 V DC | –25 °C to +55 °C | 0 to 95 % | 51 x 87 x 116 | 2x SMA | 1x R-SMA | 1x SMA | LTE B1, B3, B7, B8, B20 | B1 (2100), B3 (1800), B8 (900) | 900, 1800 | DIN | https://ep.advantech-bb.cz/support/router-models/detail/lr77-v2#brochures
BB-LR2F710720 | LR77 v2FG, EMEA, 1x ETH, WIFI, Metal, No ACC | v2 | Modular 4G Routers | 24 | EMEA | LTE cat.3 |  | YES | YES |  | 2 | WiFi 2.4 GHz | YES |  | 1 | 1 | [7 empty] | 1x DI + 1x DO |  | Metal | Without accessories |  |  | YES | [10 empty] | YES |  | 9 to 36 V DC | –25 °C to +55 °C | 0 to 95 % | 42 x 87 x 113 | 2x SMA | 1x R-SMA | 1x SMA | LTE B1, B3, B7, B8, B20 | B1 (2100), B3 (1800), B8 (900) | 900, 1800 | DIN | https://ep.advantech-bb.cz/support/router-models/detail/lr77-v2#brochures
BB-LR2F710721 | LR77 v2FG, EMEA, 1x ETH, WIFI, Metal, ACC EU | v2 | Modular 4G Routers | 24 | EMEA | LTE cat.3 |  | YES | YES |  | 2 | WiFi 2.4 GHz | YES |  | 1 | 1 | [7 empty] | 1x DI + 1x DO |  | Metal | Accessories: Antennas, ETH cable, Power supply EU plug |  |  | YES | [10 empty] | YES |  | 9 to 36 V DC | –25 °C to +55 °C | 0 to 95 % | 42 x 87 x 113 | 2x SMA | 1x R-SMA | 1x SMA | LTE B1, B3, B7, B8, B20 | B1 (2100), B3 (1800), B8 (900) | 900, 1800 | DIN | https://ep.advantech-bb.cz/support/router-models/detail/lr77-v2#brochures
BB-LR2F710721-3 | LR77 v2FG, EMEA, 1x ETH, WIFI, Metal, ACC EU | v2 | Modular 4G Routers | 24 | EMEA | LTE cat.3 |  | YES | YES |  | 2 | WiFi 2.4 GHz | YES |  | 1 | 1 | [7 empty] | 1x DI + 1x DO |  | Metal | Accessories: Antennas, ETH cable, Power supply EU plug |  |  | YES | [10 empty] | YES |  | 9 to 36 V DC | –25 °C to +55 °C | 0 to 95 % | 42 x 87 x 113 | 1x SMA | 1x R-SMA | 1x SMA | LTE B1, B3, B7, B8, B20 | B1 (2100), B3 (1800), B8 (900) | 900, 1800 | DIN | https://ep.advantech-bb.cz/support/router-models/detail/lr77-v2#brochures
BB-LR2F711011 | LR77 v2FG, EMEA, 2x ETH, Plastic, ACC EU | v2 | Modular 4G Routers | 24 | EMEA | LTE cat.3 |  | YES | YES |  | 2 |  | YES |  | 2 | 1 | [7 empty] | 1x DI + 1x DO |  | Plastic | Accessories: Antennas, ETH cable, Power supply EU plug |  |  | YES | [10 empty] | YES |  | 9 to 36 V DC | –40 °C to +75 °C | 0 to 95 % | 51 x 87 x 116 | 2x SMA |  | 1x SMA | LTE B1, B3, B7, B8, B20 | B1 (2100), B3 (1800), B8 (900) | 900, 1800 | DIN | https://ep.advantech-bb.cz/support/router-models/detail/lr77-v2#brochures
BB-LR2F711020 | LR77 v2FG, EMEA, 2x ETH, Metal, No ACC | v2 | Modular 4G Routers | 24 | EMEA | LTE cat.3 |  | YES | YES |  | 2 |  | YES |  | 2 | 1 | [7 empty] | 1x DI + 1x DO |  | Metal | Without accessories |  |  | YES | [10 empty] | YES |  | 9 to 36 V DC | –40 °C to +75 °C | 0 to 95 % | 42 x 87 x 113 | 2x SMA |  | 1x SMA | LTE B1, B3, B7, B8, B20 | B1 (2100), B3 (1800), B8 (900) | 900, 1800 | DIN | https://ep.advantech-bb.cz/support/router-models/detail/lr77-v2#brochures
BB-LR2F711021 | LR77 v2FG, EMEA, 2x ETH, Metal, ACC EU | v2 | Modular 4G Routers | 24 | EMEA | LTE cat.3 |  | YES | YES |  | 2 |  | YES |  | 2 | 1 | [7 empty] | 1x DI + 1x DO |  | Metal | Accessories: Antennas, ETH cable, Power supply EU plug |  |  | YES | [10 empty] | YES |  | 9 to 36 V DC | –40 °C to +75 °C | 0 to 95 % | 42 x 87 x 113 | 2x SMA |  | 1x SMA | LTE B1, B3, B7, B8, B20 | B1 (2100), B3 (1800), B8 (900) | 900, 1800 | DIN | https://ep.advantech-bb.cz/support/router-models/detail/lr77-v2#brochures
BB-LR2F711211 | LR77 v2FG, EMEA, 2x ETH, 1x RS232, Plastic, ACC EU | v2 | Modular 4G Routers | 24 | EMEA | LTE cat.3 |  | YES | YES |  | 2 |  | YES |  | 2 | 1 | 1 | [6 empty] | 1x DI + 1x DO |  | Plastic | Accessories: Antennas, ETH cable, Power supply EU plug |  |  | YES | [10 empty] | YES |  | 9 to 36 V DC | –40 °C to +75 °C | 0 to 95 % | 51 x 87 x 116 | 2x SMA |  | 1x SMA | LTE B1, B3, B7, B8, B20 | B1 (2100), B3 (1800), B8 (900) | 900, 1800 | DIN | https://ep.advantech-bb.cz/support/router-models/detail/lr77-v2#brochures
BB-LR2F711221 | LR77 v2FG, EMEA, 2x ETH, 1x RS232, Metal, ACC EU | v2 | Modular 4G Routers | 24 | EMEA | LTE cat.3 |  | YES | YES |  | 2 |  | YES |  | 2 | 1 | 1 | [6 empty] | 1x DI + 1x DO |  | Metal | Accessories: Antennas, ETH cable, Power supply EU plug |  |  | YES | [10 empty] | YES |  | 9 to 36 V DC | –40 °C to +75 °C | 0 to 95 % | 42 x 87 x 113 | 2x SMA |  | 1x SMA | LTE B1, B3, B7, B8, B20 | B1 (2100), B3 (1800), B8 (900) | 900, 1800 | DIN | https://ep.advantech-bb.cz/support/router-models/detail/lr77-v2#brochures
BB-LR2F711311 | LR77 v2FG, EMEA, 2x ETH, 1x RS485, Plastic, ACC EU | v2 | Modular 4G Routers | 24 | EMEA | LTE cat.3 |  | YES | YES |  | 2 |  | YES |  | 2 | 1 |  | 1 | [5 empty] | 1x DI + 1x DO |  | Plastic | Accessories: Antennas, ETH cable, Power supply EU plug |  |  | YES | [10 empty] | YES |  | 9 to 36 V DC | –40 °C to +75 °C | 0 to 95 % | 51 x 87 x 116 | 2x SMA |  | 1x SMA | LTE B1, B3, B7, B8, B20 | B1 (2100), B3 (1800), B8 (900) | 900, 1800 | DIN | https://ep.advantech-bb.cz/support/router-models/detail/lr77-v2#brochures
BB-LR2F711321 | LR77 v2FG, EMEA, 2x ETH, 1x RS485, Metal, ACC EU | v2 | Modular 4G Routers | 24 | EMEA | LTE cat.3 |  | YES | YES |  | 2 |  | YES |  | 2 | 1 |  | 1 | [5 empty] | 1x DI + 1x DO |  | Metal | Accessories: Antennas, ETH cable, Power supply EU plug |  |  | YES | [10 empty] | YES |  | 9 to 36 V DC | –40 °C to +75 °C | 0 to 95 % | 42 x 87 x 113 | 2x SMA |  | 1x SMA | LTE B1, B3, B7, B8, B20 | B1 (2100), B3 (1800), B8 (900) | 900, 1800 | DIN | https://ep.advantech-bb.cz/support/router-models/detail/lr77-v2#brochures
BB-LR2F711710 | LR77 v2FG, EMEA, 2x ETH, WIFI, Plastic, No ACC | v2 | Modular 4G Routers | 24 | EMEA | LTE cat.3 |  | YES | YES |  | 2 | WiFi 2.4 GHz | YES |  | 2 | 1 | [7 empty] | 1x DI + 1x DO |  | Plastic | Without accessories |  |  | YES | [10 empty] | YES |  | 9 to 36 V DC | –25 °C to +55 °C | 0 to 95 % | 51 x 87 x 116 | 2x SMA | 1x R-SMA | 1x SMA | LTE B1, B3, B7, B8, B20 | B1 (2100), B3 (1800), B8 (900) | 900, 1800 | DIN | https://ep.advantech-bb.cz/support/router-models/detail/lr77-v2#brochures
BB-LR2F711711 | LR77 v2FG, EMEA, 2x ETH, WIFI, Plastic, ACC EU | v2 | Modular 4G Routers | 24 | EMEA | LTE cat.3 |  | YES | YES |  | 2 | WiFi 2.4 GHz | YES |  | 2 | 1 | [7 empty] | 1x DI + 1x DO |  | Plastic | Accessories: Antennas, ETH cable, Power supply EU plug |  |  | YES | [10 empty] | YES |  | 9 to 36 V DC | –25 °C to +55 °C | 0 to 95 % | 51 x 87 x 116 | 2x SMA | 1x R-SMA | 1x SMA | LTE B1, B3, B7, B8, B20 | B1 (2100), B3 (1800), B8 (900) | 900, 1800 | DIN | https://ep.advantech-bb.cz/support/router-models/detail/lr77-v2#brochures
BB-LR2F711711-3 | LR77 v2FG, EMEA, 2x ETH, WIFI, Plastic, ACC EU | v2 | Modular 4G Routers | 24 | EMEA | LTE cat.3 |  | YES | YES |  | 2 | WiFi 2.4 GHz | YES |  | 2 | 1 | [7 empty] | 1x DI + 1x DO |  | Plastic | Accessories: Antennas, ETH cable, Power supply EU plug |  |  | YES | [10 empty] | YES |  | 9 to 36 V DC | –25 °C to +55 °C | 0 to 95 % | 51 x 87 x 116 | 1x SMA | 1x R-SMA | 1x SMA | LTE B1, B3, B7, B8, B20 | B1 (2100), B3 (1800), B8 (900) | 900, 1800 | DIN | https://ep.advantech-bb.cz/support/router-models/detail/lr77-v2#brochures
BB-LR2F711720 | LR77 v2FG, EMEA, 2x ETH, WIFI, Metal, No ACC | v2 | Modular 4G Routers | 24 | EMEA | LTE cat.3 |  | YES | YES |  | 2 | WiFi 2.4 GHz | YES |  | 2 | 1 | [7 empty] | 1x DI + 1x DO |  | Metal | Without accessories |  |  | YES | [10 empty] | YES |  | 9 to 36 V DC | –25 °C to +55 °C | 0 to 95 % | 42 x 87 x 113 | 2x SMA | 1x R-SMA | 1x SMA | LTE B1, B3, B7, B8, B20 | B1 (2100), B3 (1800), B8 (900) | 900, 1800 | DIN | https://ep.advantech-bb.cz/support/router-models/detail/lr77-v2#brochures
BB-LR2F711720-3 | LR77 v2FG, EMEA, 2x ETH, WIFI, Metal, No ACC | v2 | Modular 4G Routers | 24 | EMEA | LTE cat.3 |  | YES | YES |  | 2 | WiFi 2.4 GHz | YES |  | 2 | 1 | [7 empty] | 1x DI + 1x DO |  | Metal | Without accessories |  |  | YES | [10 empty] | YES |  | 9 to 36 V DC | –25 °C to +55 °C | 0 to 95 % | 42 x 87 x 113 | 1x SMA | 1x R-SMA | 1x SMA | LTE B1, B3, B7, B8, B20 | B1 (2100), B3 (1800), B8 (900) | 900, 1800 | DIN | https://ep.advantech-bb.cz/support/router-models/detail/lr77-v2#brochures
BB-LR2F711721 | LR77 v2FG, EMEA, 2x ETH, WIFI, Metal, ACC EU | v2 | Modular 4G Routers | 24 | EMEA | LTE cat.3 |  | YES | YES |  | 2 | WiFi 2.4 GHz | YES |  | 2 | 1 | [7 empty] | 1x DI + 1x DO |  | Metal | Accessories: Antennas, ETH cable, Power supply EU plug |  |  | YES | [10 empty] | YES |  | 9 to 36 V DC | –25 °C to +55 °C | 0 to 95 % | 42 x 87 x 113 | 2x SMA | 1x R-SMA | 1x SMA | LTE B1, B3, B7, B8, B20 | B1 (2100), B3 (1800), B8 (900) | 900, 1800 | DIN | https://ep.advantech-bb.cz/support/router-models/detail/lr77-v2#brochures
BB-LR2F711721-3 | LR77 v2FG, EMEA, 2x ETH, WIFI, Metal, ACC EU | v2 | Modular 4G Routers | 24 | EMEA | LTE cat.3 |  | YES | YES |  | 2 | WiFi 2.4 GHz | YES |  | 2 | 1 | [7 empty] | 1x DI + 1x DO |  | Metal | Accessories: Antennas, ETH cable, Power supply EU plug |  |  | YES | [10 empty] | YES |  | 9 to 36 V DC | –25 °C to +55 °C | 0 to 95 % | 42 x 87 x 113 | 1x SMA | 1x R-SMA | 1x SMA | LTE B1, B3, B7, B8, B20 | B1 (2100), B3 (1800), B8 (900) | 900, 1800 | DIN | https://ep.advantech-bb.cz/support/router-models/detail/lr77-v2#brochures
BB-LR2F712011 | LR77 v2FG, EMEA, 1x ETH, 1x RS232, Plastic, ACC EU | v2 | Modular 4G Routers | 24 | EMEA | LTE cat.3 |  | YES | YES |  | 2 |  | YES |  | 1 | 1 | 1 | [6 empty] | 1x DI + 1x DO |  | Plastic | Accessories: Antennas, ETH cable, Power supply EU plug |  |  | YES | [10 empty] | YES |  | 9 to 36 V DC | –40 °C to +75 °C | 0 to 95 % | 51 x 87 x 116 | 2x SMA |  | 1x SMA | LTE B1, B3, B7, B8, B20 | B1 (2100), B3 (1800), B8 (900) | 900, 1800 | DIN | https://ep.advantech-bb.cz/support/router-models/detail/lr77-v2#brochures
BB-LR2F712012 | LR77 v2FG, EMEA, 1x ETH, 1x RS232, Plastic, ACC UK | v2 | Modular 4G Routers | 24 | EMEA | LTE cat.3 |  | YES | YES |  | 2 |  | YES |  | 1 | 1 | 1 | [6 empty] | 1x DI + 1x DO |  | Plastic | Accessories: Antennas, ETH cable, Power supply UK plug |  |  | YES | [10 empty] | YES |  | 9 to 36 V DC | –40 °C to +75 °C | 0 to 95 % | 51 x 87 x 116 | 2x SMA |  | 1x SMA | LTE B1, B3, B7, B8, B20 | B1 (2100), B3 (1800), B8 (900) | 900, 1800 | DIN | https://ep.advantech-bb.cz/support/router-models/detail/lr77-v2#brochures
BB-LR2F712014-SWH | LR77 v2FG, EMEA, 1x ETH, 1x RS232, Plastic, ACC US | v2 | Modular 4G Routers | 24 | EMEA | LTE cat.3 |  | YES | YES |  | 2 |  | YES |  | 1 | 1 | 1 | [6 empty] | 1x DI + 1x DO |  | Plastic | Accessories: Antennas, ETH cable, Power supply US plug | YES |  | YES | [10 empty] | YES |  | 9 to 36 V DC | –40 °C to +75 °C | 0 to 95 % | 51 x 87 x 116 | 2x SMA |  | 1x SMA | LTE B1, B3, B7, B8, B20 | B1 (2100), B3 (1800), B8 (900) | 900, 1800 | DIN | https://ep.advantech-bb.cz/support/router-models/detail/lr77-v2#brochures
BB-LR2F712021 | LR77 v2FG, EMEA, 1x ETH, 1x RS232, Metal, ACC EU | v2 | Modular 4G Routers | 24 | EMEA | LTE cat.3 |  | YES | YES |  | 2 |  | YES |  | 1 | 1 | 1 | [6 empty] | 1x DI + 1x DO |  | Metal | Accessories: Antennas, ETH cable, Power supply EU plug |  |  | YES | [10 empty] | YES |  | 9 to 36 V DC | –40 °C to +75 °C | 0 to 95 % | 42 x 87 x 113 | 2x SMA |  | 1x SMA | LTE B1, B3, B7, B8, B20 | B1 (2100), B3 (1800), B8 (900) | 900, 1800 | DIN | https://ep.advantech-bb.cz/support/router-models/detail/lr77-v2#brochures
BB-LR2F712211 | LR77 v2FG, EMEA, 1x ETH, 2x RS232, Plastic, ACC EU | v2 | Modular 4G Routers | 24 | EMEA | LTE cat.3 |  | YES | YES |  | 2 |  | YES |  | 1 | 1 | 2 | [6 empty] | 1x DI + 1x DO |  | Plastic | Accessories: Antennas, ETH cable, Power supply EU plug |  |  | YES | [10 empty] | YES |  | 9 to 36 V DC | –40 °C to +75 °C | 0 to 95 % | 51 x 87 x 116 | 2x SMA |  | 1x SMA | LTE B1, B3, B7, B8, B20 | B1 (2100), B3 (1800), B8 (900) | 900, 1800 | DIN | https://ep.advantech-bb.cz/support/router-models/detail/lr77-v2#brochures
BB-LR2F712211-SWH | LR77 v2FG, EMEA, 1x ETH, 2x RS232, Plastic, ACC EU | v2 | Modular 4G Routers | 24 | EMEA | LTE cat.3 |  | YES | YES |  | 2 |  | YES |  | 1 | 1 | 2 | [6 empty] | 1x DI + 1x DO |  | Plastic | Accessories: Antennas, ETH cable, Power supply EU plug | YES |  | YES | [10 empty] | YES |  | 9 to 36 V DC | –40 °C to +75 °C | 0 to 95 % | 51 x 87 x 116 | 2x SMA |  | 1x SMA | LTE B1, B3, B7, B8, B20 | B1 (2100), B3 (1800), B8 (900) | 900, 1800 | DIN | https://ep.advantech-bb.cz/support/router-models/detail/lr77-v2#brochures
BB-LR2F712212 | LR77 v2FG, EMEA, 1x ETH, 2x RS232, Plastic, ACC UK | v2 | Modular 4G Routers | 24 | EMEA | LTE cat.3 |  | YES | YES |  | 2 |  | YES |  | 1 | 1 | 2 | [6 empty] | 1x DI + 1x DO |  | Plastic | Accessories: Antennas, ETH cable, Power supply UK plug |  |  | YES | [10 empty] | YES |  | 9 to 36 V DC | –40 °C to +75 °C | 0 to 95 % | 51 x 87 x 116 | 2x SMA |  | 1x SMA | LTE B1, B3, B7, B8, B20 | B1 (2100), B3 (1800), B8 (900) | 900, 1800 | DIN | https://ep.advantech-bb.cz/support/router-models/detail/lr77-v2#brochures
BB-LR2F712214-SWH | LR77 v2FG, EMEA, 1x ETH, 2x RS232, Plastic, ACC US | v2 | Modular 4G Routers | 24 | EMEA | LTE cat.3 |  | YES | YES |  | 2 |  | YES |  | 1 | 1 | 2 | [6 empty] | 1x DI + 1x DO |  | Plastic | Accessories: Antennas, ETH cable, Power supply US plug | YES |  | YES | [10 empty] | YES |  | 9 to 36 V DC | –40 °C to +75 °C | 0 to 95 % | 51 x 87 x 116 | 2x SMA |  | 1x SMA | LTE B1, B3, B7, B8, B20 | B1 (2100), B3 (1800), B8 (900) | 900, 1800 | DIN | https://ep.advantech-bb.cz/support/router-models/detail/lr77-v2#brochures
BB-LR2F712220 | LR77 v2FG, EMEA, 1x ETH, 2x RS232, Metal, No ACC | v2 | Modular 4G Routers | 24 | EMEA | LTE cat.3 |  | YES | YES |  | 2 |  | YES |  | 1 | 1 | 2 | [6 empty] | 1x DI + 1x DO |  | Metal | Without accessories |  |  | YES | [10 empty] | YES |  | 9 to 36 V DC | –40 °C to +75 °C | 0 to 95 % | 42 x 87 x 113 | 2x SMA |  | 1x SMA | LTE B1, B3, B7, B8, B20 | B1 (2100), B3 (1800), B8 (900) | 900, 1800 | DIN | https://ep.advantech-bb.cz/support/router-models/detail/lr77-v2#brochures
BB-LR2F712221 | LR77 v2FG, EMEA, 1x ETH, 2x RS232, Metal, ACC EU | v2 | Modular 4G Routers | 24 | EMEA | LTE cat.3 |  | YES | YES |  | 2 |  | YES |  | 1 | 1 | 2 | [6 empty] | 1x DI + 1x DO |  | Metal | Accessories: Antennas, ETH cable, Power supply EU plug |  |  | YES | [10 empty] | YES |  | 9 to 36 V DC | –40 °C to +75 °C | 0 to 95 % | 42 x 87 x 113 | 2x SMA |  | 1x SMA | LTE B1, B3, B7, B8, B20 | B1 (2100), B3 (1800), B8 (900) | 900, 1800 | DIN | https://ep.advantech-bb.cz/support/router-models/detail/lr77-v2#brochures
BB-LR2F712311 | LR77 v2FG, EMEA, 1x ETH, 1x RS232, 1x RS485, Plastic, ACC EU | v2 | Modular 4G Routers | 24 | EMEA | LTE cat.3 |  | YES | YES |  | 2 |  | YES |  | 1 | 1 | 1 | 1 | [5 empty] | 1x DI + 1x DO |  | Plastic | Accessories: Antennas, ETH cable, Power supply EU plug |  |  | YES | [10 empty] | YES |  | 9 to 36 V DC | –40 °C to +75 °C | 0 to 95 % | 51 x 87 x 116 | 2x SMA |  | 1x SMA | LTE B1, B3, B7, B8, B20 | B1 (2100), B3 (1800), B8 (900) | 900, 1800 | DIN | https://ep.advantech-bb.cz/support/router-models/detail/lr77-v2#brochures
BB-LR2F712321 | LR77 v2FG, EMEA, 1x ETH, 1x RS232, 1x RS485, Metal, ACC EU | v2 | Modular 4G Routers | 24 | EMEA | LTE cat.3 |  | YES | YES |  | 2 |  | YES |  | 1 | 1 | 1 | 1 | [5 empty] | 1x DI + 1x DO |  | Metal | Accessories: Antennas, ETH cable, Power supply EU plug |  |  | YES | [10 empty] | YES |  | 9 to 36 V DC | –40 °C to +75 °C | 0 to 95 % | 42 x 87 x 113 | 2x SMA |  | 1x SMA | LTE B1, B3, B7, B8, B20 | B1 (2100), B3 (1800), B8 (900) | 900, 1800 | DIN | https://ep.advantech-bb.cz/support/router-models/detail/lr77-v2#brochures
BB-LR2F712322 | LR77 v2FG, EMEA, 1x ETH, 1x RS232, 1x RS485, Metal, ACC UK | v2 | Modular 4G Routers | 24 | EMEA | LTE cat.3 |  | YES | YES |  | 2 |  | YES |  | 1 | 1 | 1 | 1 | [5 empty] | 1x DI + 1x DO |  | Metal | Accessories: Antennas, ETH cable, Power supply UK plug |  |  | YES | [10 empty] | YES |  | 9 to 36 V DC | –40 °C to +75 °C | 0 to 95 % | 42 x 87 x 113 | 2x SMA |  | 1x SMA | LTE B1, B3, B7, B8, B20 | B1 (2100), B3 (1800), B8 (900) | 900, 1800 | DIN | https://ep.advantech-bb.cz/support/router-models/detail/lr77-v2#brochures
BB-LR2F712721 | LR77 v2FG, EMEA, 1x ETH, 1x RS232, WIFI, Metal, ACC EU | v2 | Modular 4G Routers | 24 | EMEA | LTE cat.3 |  | YES | YES |  | 2 | WiFi 2.4 GHz | YES |  | 1 | 1 | 1 | [6 empty] | 1x DI + 1x DO |  | Metal | Accessories: Antennas, ETH cable, Power supply EU plug |  |  | YES | [10 empty] | YES |  | 9 to 36 V DC | –25 °C to +55 °C | 0 to 95 % | 42 x 87 x 113 | 2x SMA | 1x R-SMA | 1x SMA | LTE B1, B3, B7, B8, B20 | B1 (2100), B3 (1800), B8 (900) | 900, 1800 | DIN | https://ep.advantech-bb.cz/support/router-models/detail/lr77-v2#brochures
BB-LR2F712721-3 | LR77 v2FG, EMEA, 1x ETH, 1x RS232, WIFI, Metal, ACC EU | v2 | Modular 4G Routers | 24 | EMEA | LTE cat.3 |  | YES | YES |  | 2 | WiFi 2.4 GHz | YES |  | 1 | 1 | 1 | [6 empty] | 1x DI + 1x DO |  | Metal | Accessories: Antennas, ETH cable, Power supply EU plug |  |  | YES | [10 empty] | YES |  | 9 to 36 V DC | –25 °C to +55 °C | 0 to 95 % | 42 x 87 x 113 | 1x SMA | 1x R-SMA | 1x SMA | LTE B1, B3, B7, B8, B20 | B1 (2100), B3 (1800), B8 (900) | 900, 1800 | DIN | https://ep.advantech-bb.cz/support/router-models/detail/lr77-v2#brochures
BB-LR2F713011 | LR77 v2FG, EMEA, 1x ETH, 1x RS485, Plastic, ACC EU | v2 | Modular 4G Routers | 24 | EMEA | LTE cat.3 |  | YES | YES |  | 2 |  | YES |  | 1 | 1 |  | 1 | [5 empty] | 1x DI + 1x DO |  | Plastic | Accessories: Antennas, ETH cable, Power supply EU plug |  |  | YES | [10 empty] | YES |  | 9 to 36 V DC | –40 °C to +75 °C | 0 to 95 % | 51 x 87 x 116 | 2x SMA |  | 1x SMA | LTE B1, B3, B7, B8, B20 | B1 (2100), B3 (1800), B8 (900) | 900, 1800 | DIN | https://ep.advantech-bb.cz/support/router-models/detail/lr77-v2#brochures
BB-LR2F713014-SWH | LR77 v2FG, EMEA, 1x ETH, 1x RS485, Plastic, ACC US | v2 | Modular 4G Routers | 24 | EMEA | LTE cat.3 |  | YES | YES |  | 2 |  | YES |  | 1 | 1 |  | 1 | [5 empty] | 1x DI + 1x DO |  | Plastic | Accessories: Antennas, ETH cable, Power supply US plug | YES |  | YES | [10 empty] | YES |  | 9 to 36 V DC | –40 °C to +75 °C | 0 to 95 % | 51 x 87 x 116 | 2x SMA |  | 1x SMA | LTE B1, B3, B7, B8, B20 | B1 (2100), B3 (1800), B8 (900) | 900, 1800 | DIN | https://ep.advantech-bb.cz/support/router-models/detail/lr77-v2#brochures
BB-LR2F713021 | LR77 v2FG, EMEA, 1x ETH, 1x RS485, Metal, ACC EU | v2 | Modular 4G Routers | 24 | EMEA | LTE cat.3 |  | YES | YES |  | 2 |  | YES |  | 1 | 1 |  | 1 | [5 empty] | 1x DI + 1x DO |  | Metal | Accessories: Antennas, ETH cable, Power supply EU plug |  |  | YES | [10 empty] | YES |  | 9 to 36 V DC | –40 °C to +75 °C | 0 to 95 % | 42 x 87 x 113 | 2x SMA |  | 1x SMA | LTE B1, B3, B7, B8, B20 | B1 (2100), B3 (1800), B8 (900) | 900, 1800 | DIN | https://ep.advantech-bb.cz/support/router-models/detail/lr77-v2#brochures
BB-LR2F713311-SWH | LR77 v2FG, EMEA, 1x ETH, 2x RS485, Plastic, ACC EU | v2 | Modular 4G Routers | 24 | EMEA | LTE cat.3 |  | YES | YES |  | 2 |  | YES |  | 1 | 1 |  | 2 | [5 empty] | 1x DI + 1x DO |  | Plastic | Accessories: Antennas, ETH cable, Power supply EU plug | YES |  | YES | [10 empty] | YES |  | 9 to 36 V DC | –40 °C to +75 °C | 0 to 95 % | 51 x 87 x 116 | 2x SMA |  | 1x SMA | LTE B1, B3, B7, B8, B20 | B1 (2100), B3 (1800), B8 (900) | 900, 1800 | DIN | https://ep.advantech-bb.cz/support/router-models/detail/lr77-v2#brochures
BB-LR2F713511 | LR77 v2FG, EMEA, 1x ETH, 1x RS485, 1x MBUS, Plastic, ACC EU | v2 | Modular 4G Routers | 24 | EMEA | LTE cat.3 |  | YES | YES |  | 2 |  | YES |  | 1 | 1 |  | 1 |  |  | 1 |  |  | 1x DI + 1x DO |  | Plastic | Accessories: Antennas, ETH cable, Power supply EU plug |  |  | YES | [10 empty] | YES |  | 9 to 36 V DC | –40 °C to +75 °C | 0 to 95 % | 51 x 87 x 116 | 2x SMA |  | 1x SMA | LTE B1, B3, B7, B8, B20 | B1 (2100), B3 (1800), B8 (900) | 900, 1800 | DIN | https://ep.advantech-bb.cz/support/router-models/detail/lr77-v2#brochures
BB-LR2F713521 | LR77 v2FG, EMEA, 1x ETH, 1x RS485, 1x MBUS, Metal, ACC EU | v2 | Modular 4G Routers | 24 | EMEA | LTE cat.3 |  | YES | YES |  | 2 |  | YES |  | 1 | 1 |  | 1 |  |  | 1 |  |  | 1x DI + 1x DO |  | Metal | Accessories: Antennas, ETH cable, Power supply EU plug |  |  | YES | [10 empty] | YES |  | 9 to 36 V DC | –40 °C to +75 °C | 0 to 95 % | 42 x 87 x 113 | 2x SMA |  | 1x SMA | LTE B1, B3, B7, B8, B20 | B1 (2100), B3 (1800), B8 (900) | 900, 1800 | DIN | https://ep.advantech-bb.cz/support/router-models/detail/lr77-v2#brochures
BB-LR2F713721 | LR77 v2FG, EMEA, 1x ETH, 1x RS485, WiFi, Metal, ACC EU | v2 | Modular 4G Routers | 24 | EMEA | LTE cat.3 |  | YES | YES |  | 2 | WiFi 2.4 GHz | YES |  | 1 | 1 |  | 1 | [5 empty] | 1x DI + 1x DO |  | Metal | Accessories: Antennas, ETH cable, Power supply EU plug |  |  | YES | [10 empty] | YES |  | 9 to 36 V DC | –40 °C to +75 °C | 0 to 95 % | 42 x 87 x 113 | 2x SMA | 1x R-SMA | 1x SMA | LTE B1, B3, B7, B8, B20 | B1 (2100), B3 (1800), B8 (900) | 900, 1800 | DIN | https://ep.advantech-bb.cz/support/router-models/detail/lr77-v2#brochures
BB-LR2F715010 | LR77 v2FG, EMEA, 1x ETH, 1x MBUS, Plastic, No ACC | v2 | Modular 4G Routers | 24 | EMEA | LTE cat.3 |  | YES | YES |  | 2 |  | YES |  | 1 | 1 |  |  |  |  | 1 |  |  | 1x DI + 1x DO |  | Plastic | Without accessories |  |  | YES | [10 empty] | YES |  | 9 to 36 V DC | –40 °C to +75 °C | 0 to 95 % | 51 x 87 x 116 | 2x SMA |  | 1x SMA | LTE B1, B3, B7, B8, B20 | B1 (2100), B3 (1800), B8 (900) | 900, 1800 | DIN | https://ep.advantech-bb.cz/support/router-models/detail/lr77-v2#brochures
BB-LR2F715011 | LR77 v2FG, EMEA, 1x ETH, 1x MBUS, Plastic, ACC EU | v2 | Modular 4G Routers | 24 | EMEA | LTE cat.3 |  | YES | YES |  | 2 |  | YES |  | 1 | 1 |  |  |  |  | 1 |  |  | 1x DI + 1x DO |  | Plastic | Accessories: Antennas, ETH cable, Power supply EU plug |  |  | YES | [10 empty] | YES |  | 9 to 36 V DC | –40 °C to +75 °C | 0 to 95 % | 51 x 87 x 116 | 2x SMA |  | 1x SMA | LTE B1, B3, B7, B8, B20 | B1 (2100), B3 (1800), B8 (900) | 900, 1800 | DIN | https://ep.advantech-bb.cz/support/router-models/detail/lr77-v2#brochures
BB-LR2F715311 | LR77 v2FG, EMEA, 1x ETH, 1x RS485, 1x MBUS, Plastic, ACC EU | v2 | Modular 4G Routers | 24 | EMEA | LTE cat.3 |  | YES | YES |  | 2 |  | YES |  | 1 | 1 |  | 1 |  |  | 1 |  |  | 1x DI + 1x DO |  | Plastic | Accessories: Antennas, ETH cable, Power supply EU plug |  |  | YES | [10 empty] | YES |  | 9 to 36 V DC | –40 °C to +75 °C | 0 to 95 % | 51 x 87 x 116 | 2x SMA |  | 1x SMA | LTE B1, B3, B7, B8, B20 | B1 (2100), B3 (1800), B8 (900) | 900, 1800 | DIN | https://ep.advantech-bb.cz/support/router-models/detail/lr77-v2#brochures
BB-LR2F715510 | LR77 v2FG, EMEA, 1x ETH, 2x MBUS, Plastic, No ACC | v2 | Modular 4G Routers | 24 | EMEA | LTE cat.3 |  | YES | YES |  | 2 |  | YES |  | 1 | 1 |  |  |  |  | 2 |  |  | 1x DI + 1x DO |  | Plastic | Without accessories |  |  | YES | [10 empty] | YES |  | 9 to 36 V DC | –40 °C to +75 °C | 0 to 95 % | 51 x 87 x 116 | 2x SMA |  | 1x SMA | LTE B1, B3, B7, B8, B20 | B1 (2100), B3 (1800), B8 (900) | 900, 1800 | DIN | https://ep.advantech-bb.cz/support/router-models/detail/lr77-v2#brochures
BB-LR2F715821-4 | LR77 v2FG, EMEA, 1x ETH, 1x MBUS, 1x WMBUS, Metal, ACC EU | v2 | Modular 4G Routers | 24 | EMEA | LTE cat.3 |  | YES | YES |  | 2 |  | YES |  | 1 | 1 |  |  |  |  | 1 | 1 |  | 1x DI + 1x DO |  | Metal | Accessories: Antennas, ETH cable, Power supply EU plug |  |  | YES | [10 empty] | YES |  | 9 to 36 V DC | –40 °C to +75 °C | 0 to 95 % | 42 x 87 x 113 | 2x SMA |  | 1x SMA | LTE B1, B3, B7, B8, B20 | B1 (2100), B3 (1800), B8 (900) | 900, 1800 | DIN | https://ep.advantech-bb.cz/support/router-models/detail/lr77-v2#brochures
BB-LR2F715822 | LR77 v2FG, EMEA, 1x ETH, 1x MBUS, 1x WMBUS, Metal, ACC UK | v2 | Modular 4G Routers | 24 | EMEA | LTE cat.3 |  | YES | YES |  | 2 |  | YES |  | 1 | 1 |  |  |  |  | 1 | 1 |  | 1x DI + 1x DO |  | Metal | Accessories: Antennas, ETH cable, Power supply UK plug |  |  | YES | [10 empty] | YES |  | 9 to 36 V DC | –40 °C to +75 °C | 0 to 95 % | 42 x 87 x 113 | 2x SMA |  | 1x SMA | LTE B1, B3, B7, B8, B20 | B1 (2100), B3 (1800), B8 (900) | 900, 1800 | DIN | https://ep.advantech-bb.cz/support/router-models/detail/lr77-v2#brochures
BB-LR2F716620 | LR77 v2FG, EMEA, 1x ETH, 2x CNT, Metal, No ACC | v2 | Modular 4G Routers | 24 | EMEA | LTE cat.3 |  | YES | YES |  | 2 |  | YES |  | 1 | 1 | [6 empty] | 2 | 1x DI + 1x DO |  | Metal | Without accessories |  |  | YES | [10 empty] | YES |  | 9 to 36 V DC | –40 °C to +75 °C | 0 to 95 % | 42 x 87 x 113 | 2x SMA |  | 1x SMA | LTE B1, B3, B7, B8, B20 | B1 (2100), B3 (1800), B8 (900) | 900, 1800 | DIN | https://ep.advantech-bb.cz/support/router-models/detail/lr77-v2#brochures
BB-LR2F716021 | LR77 v2FG, EMEA, 1x ETH, 1x CNT, Metal, ACC EU | v2 | Modular 4G Routers | 24 | EMEA | LTE cat.3 |  | YES | YES |  | 2 |  | YES |  | 1 | 1 | [6 empty] | 1 | 1x DI + 1x DO |  | Metal | Accessories: Antennas, ETH cable, Power supply EU plug |  |  | YES | [10 empty] | YES |  | 9 to 36 V DC | –40 °C to +75 °C | 0 to 95 % | 42 x 87 x 113 | 2x SMA |  | 1x SMA | LTE B1, B3, B7, B8, B20 | B1 (2100), B3 (1800), B8 (900) | 900, 1800 | DIN | https://ep.advantech-bb.cz/support/router-models/detail/lr77-v2#brochures
BB-LR2F716211 | LR77 v2FG, EMEA, 1x ETH, 1x RS232, 1x CNT, Plastic, ACC EU | v2 | Modular 4G Routers | 24 | EMEA | LTE cat.3 |  | YES | YES |  | 2 |  | YES |  | 1 | 1 | 1 | [5 empty] | 1 | 1x DI + 1x DO |  | Plastic | Accessories: Antennas, ETH cable, Power supply EU plug |  |  | YES | [10 empty] | YES |  | 9 to 36 V DC | –40 °C to +75 °C | 0 to 95 % | 51 x 87 x 116 | 2x SMA |  | 1x SMA | LTE B1, B3, B7, B8, B20 | B1 (2100), B3 (1800), B8 (900) | 900, 1800 | DIN | https://ep.advantech-bb.cz/support/router-models/detail/lr77-v2#brochures
BB-LR2F716311 | LR77 v2FG, EMEA, 1x ETH, 1x RS485, 1x CNT, Plastic, ACC EU | v2 | Modular 4G Routers | 24 | EMEA | LTE cat.3 |  | YES | YES |  | 2 |  | YES |  | 1 | 1 |  | 1 |  |  |  |  | 1 | 1x DI + 1x DO |  | Plastic | Accessories: Antennas, ETH cable, Power supply EU plug |  |  | YES | [10 empty] | YES |  | 9 to 36 V DC | –40 °C to +75 °C | 0 to 95 % | 51 x 87 x 116 | 2x SMA |  | 1x SMA | LTE B1, B3, B7, B8, B20 | B1 (2100), B3 (1800), B8 (900) | 900, 1800 | DIN | https://ep.advantech-bb.cz/support/router-models/detail/lr77-v2#brochures
BB-LR2F716321 | LR77 v2FG, EMEA, 1x ETH, 1x RS485, 1x CNT, Metal, ACC EU | v2 | Modular 4G Routers | 24 | EMEA | LTE cat.3 |  | YES | YES |  | 2 |  | YES |  | 1 | 1 |  | 1 |  |  |  |  | 1 | 1x DI + 1x DO |  | Metal | Accessories: Antennas, ETH cable, Power supply EU plug |  |  | YES | [10 empty] | YES |  | 9 to 36 V DC | –40 °C to +75 °C | 0 to 95 % | 42 x 87 x 113 | 2x SMA |  | 1x SMA | LTE B1, B3, B7, B8, B20 | B1 (2100), B3 (1800), B8 (900) | 900, 1800 | DIN | https://ep.advantech-bb.cz/support/router-models/detail/lr77-v2#brochures
BB-LR2F716521 | LR77 v2FG, EMEA, 1x ETH, 1x MBUS, 1x CNT, Metal, ACC EU | v2 | Modular 4G Routers | 24 | EMEA | LTE cat.3 |  | YES | YES |  | 2 |  | YES |  | 1 | 1 |  |  |  |  | 1 |  | 1 | 1x DI + 1x DO |  | Metal | Accessories: Antennas, ETH cable, Power supply EU plug |  |  | YES | [10 empty] | YES |  | 9 to 36 V DC | –40 °C to +75 °C | 0 to 95 % | 42 x 87 x 113 | 2x SMA |  | 1x SMA | LTE B1, B3, B7, B8, B20 | B1 (2100), B3 (1800), B8 (900) | 900, 1800 | DIN | https://ep.advantech-bb.cz/support/router-models/detail/lr77-v2#brochures
BB-LR2F716711 | LR77 v2FG, EMEA, 1x ETH, 1x CNT, WIFI, Plastic, ACC EU | v2 | Modular 4G Routers | 24 | EMEA | LTE cat.3 |  | YES | YES |  | 2 | WiFi 2.4 GHz | YES |  | 1 | 1 | [6 empty] | 1 | 1x DI + 1x DO |  | Plastic | Accessories: Antennas, ETH cable, Power supply EU plug |  |  | YES | [10 empty] | YES |  | 9 to 36 V DC | –25 °C to +55 °C | 0 to 95 % | 51 x 87 x 116 | 2x SMA | 1x R-SMA | 1x SMA | LTE B1, B3, B7, B8, B20 | B1 (2100), B3 (1800), B8 (900) | 900, 1800 | DIN | https://ep.advantech-bb.cz/support/router-models/detail/lr77-v2#brochures
BB-LR2F716720-5 | LR77 v2FG, EMEA, 1x ETH, 1x CNT, WIFI, Metal, No ACC | v2 | Modular 4G Routers | 24 | EMEA | LTE cat.3 |  | YES | YES |  | 2 | WiFi 2.4 GHz (SMA connector) | YES |  | 1 | 1 | [6 empty] | 1 | 1x DI + 1x DO |  | Metal | Without accessories |  |  | YES | [10 empty] | YES |  | 9 to 36 V DC | –25 °C to +55 °C | 0 to 95 % | 42 x 87 x 113 | 1x SMA | 1x SMA | 1x SMA | LTE B1, B3, B7, B8, B20 | B1 (2100), B3 (1800), B8 (900) | 900, 1800 | DIN | https://ep.advantech-bb.cz/support/router-models/detail/lr77-v2#brochures
BB-LR2F716721 | LR77 v2FG, EMEA, 1x ETH, 1x CNT, WIFI, Metal, ACC EU | v2 | Modular 4G Routers | 24 | EMEA | LTE cat.3 |  | YES | YES |  | 2 | WiFi 2.4 GHz | YES |  | 1 | 1 | [6 empty] | 1 | 1x DI + 1x DO |  | Metal | Accessories: Antennas, ETH cable, Power supply EU plug |  |  | YES | [10 empty] | YES |  | 9 to 36 V DC | –25 °C to +55 °C | 0 to 95 % | 42 x 87 x 113 | 2x SMA | 1x R-SMA | 1x SMA | LTE B1, B3, B7, B8, B20 | B1 (2100), B3 (1800), B8 (900) | 900, 1800 | DIN | https://ep.advantech-bb.cz/support/router-models/detail/lr77-v2#brochures
BB-LR2F719011 | LR77 v2FG, EMEA, 3x ETH, Plastic, ACC EU | v2 | Modular 4G Routers | 24 | EMEA | LTE cat.3 |  | YES | YES |  | 2 |  | YES |  | 3 | 1 | [7 empty] | 1x DI + 1x DO |  | Plastic | Accessories: Antennas, ETH cable, Power supply EU plug |  |  | YES | [10 empty] | YES |  | 9 to 36 V DC | –40 °C to +75 °C | 0 to 95 % | 51 x 87 x 116 | 2x SMA |  | 1x SMA | LTE B1, B3, B7, B8, B20 | B1 (2100), B3 (1800), B8 (900) | 900, 1800 | DIN | https://ep.advantech-bb.cz/support/router-models/detail/lr77-v2#brochures
BB-LR2F719021 | LR77 v2FG, EMEA, 3x ETH, Metal, ACC EU | v2 | Modular 4G Routers | 24 | EMEA | LTE cat.3 |  | YES | YES |  | 2 |  | YES |  | 3 | 1 | [7 empty] | 1x DI + 1x DO |  | Metal | Accessories: Antennas, ETH cable, Power supply EU plug |  |  | YES | [10 empty] | YES |  | 9 to 36 V DC | –40 °C to +75 °C | 0 to 95 % | 42 x 87 x 113 | 2x SMA |  | 1x SMA | LTE B1, B3, B7, B8, B20 | B1 (2100), B3 (1800), B8 (900) | 900, 1800 | DIN | https://ep.advantech-bb.cz/support/router-models/detail/lr77-v2#brochures
BB-LR2L710010 | LR77 v2 Libratum, EMEA, 2x ETH, Plastic, No ACC | v2 | Modular 4G Routers | 24 | EMEA | LTE cat.3 |  | YES | YES |  | 2 |  |  |  | 2 | [10 empty] | Plastic | Without accessories |  |  | YES | [10 empty] | YES |  | 9 to 36 V DC | –40 °C to +75 °C | 0 to 95 % | 51 x 87 x 116 | 2x SMA |  |  | LTE B1, B3, B7, B8, B20 | B1 (2100), B3 (1800), B8 (900) | 900, 1800 | DIN | https://ep.advantech-bb.cz/support/router-models/detail/lr77-v2#brochures
BB-LR2L710011 | LR77 v2 Libratum, EMEA, 2x ETH, Plastic, ACC EU | v2 | Modular 4G Routers | 24 | EMEA | LTE cat.3 |  | YES | YES |  | 2 |  |  |  | 2 | [10 empty] | Plastic | Accessories: Antennas, ETH cable, Power supply EU plug |  |  | YES | [10 empty] | YES |  | 9 to 36 V DC | –40 °C to +75 °C | 0 to 95 % | 51 x 87 x 116 | 2x SMA |  |  | LTE B1, B3, B7, B8, B20 | B1 (2100), B3 (1800), B8 (900) | 900, 1800 | DIN | https://ep.advantech-bb.cz/support/router-models/detail/lr77-v2#brochures
BB-LR2L710011-SWH | LR77 v2 Libratum, EMEA, 2x ETH, Plastic, ACC EU | v2 | Modular 4G Routers | 24 | EMEA | LTE cat.3 |  | YES | YES |  | 2 |  |  |  | 2 | [10 empty] | Plastic | Accessories: Antennas, ETH cable, Power supply EU plug | YES |  | YES | [10 empty] | YES |  | 9 to 36 V DC | –40 °C to +75 °C | 0 to 95 % | 51 x 87 x 116 | 2x SMA |  |  | LTE B1, B3, B7, B8, B20 | B1 (2100), B3 (1800), B8 (900) | 900, 1800 | DIN | https://ep.advantech-bb.cz/support/router-models/detail/lr77-v2#brochures
BB-LR2L710012 | LR77 v2 Libratum, EMEA, 2x ETH, Plastic, ACC UK | v2 | Modular 4G Routers | 24 | EMEA | LTE cat.3 |  | YES | YES |  | 2 |  |  |  | 2 | [10 empty] | Plastic | Accessories: Antennas, ETH cable, Power supply UK plug |  |  | YES | [10 empty] | YES |  | 9 to 36 V DC | –40 °C to +75 °C | 0 to 95 % | 51 x 87 x 116 | 2x SMA |  |  | LTE B1, B3, B7, B8, B20 | B1 (2100), B3 (1800), B8 (900) | 900, 1800 | DIN | https://ep.advantech-bb.cz/support/router-models/detail/lr77-v2#brochures
BB-LR2L710012-SWH | LR77 v2 Libratum, EMEA, 2x ETH, Plastic, ACC UK | v2 | Modular 4G Routers | 24 | EMEA | LTE cat.3 |  | YES | YES |  | 2 |  |  |  | 2 | [10 empty] | Plastic | Accessories: Antennas, ETH cable, Power supply UK plug | YES |  | YES | [10 empty] | YES |  | 9 to 36 V DC | –40 °C to +75 °C | 0 to 95 % | 51 x 87 x 116 | 2x SMA |  |  | LTE B1, B3, B7, B8, B20 | B1 (2100), B3 (1800), B8 (900) | 900, 1800 | DIN | https://ep.advantech-bb.cz/support/router-models/detail/lr77-v2#brochures
BB-LR2L710014 | LR77 v2 Libratum, EMEA, 2x ETH, Plastic, ACC US | v2 | Modular 4G Routers | 24 | EMEA | LTE cat.3 |  | YES | YES |  | 2 |  |  |  | 2 | [10 empty] | Plastic | Accessories: Antennas, ETH cable, Power supply US plug |  |  | YES | [10 empty] | YES |  | 9 to 36 V DC | –40 °C to +75 °C | 0 to 95 % | 51 x 87 x 116 | 2x SMA |  |  | LTE B1, B3, B7, B8, B20 | B1 (2100), B3 (1800), B8 (900) | 900, 1800 | DIN | https://ep.advantech-bb.cz/support/router-models/detail/lr77-v2#brochures
BB-LR2L710014-SWH | LR77 v2 Libratum, EMEA, 2x ETH, Plastic, ACC US | v2 | Modular 4G Routers | 24 | EMEA | LTE cat.3 |  | YES | YES |  | 2 |  |  |  | 2 | [10 empty] | Plastic | Accessories: Antennas, ETH cable, Power supply US plug | YES |  | YES | [10 empty] | YES |  | 9 to 36 V DC | –40 °C to +75 °C | 0 to 95 % | 51 x 87 x 116 | 2x SMA |  |  | LTE B1, B3, B7, B8, B20 | B1 (2100), B3 (1800), B8 (900) | 900, 1800 | DIN | https://ep.advantech-bb.cz/support/router-models/detail/lr77-v2#brochures
BB-LR2L710020 | LR77 v2 Libratum, EMEA, 2x ETH, Metal, No ACC | v2 | Modular 4G Routers | 24 | EMEA | LTE cat.3 |  | YES | YES |  | 2 |  |  |  | 2 | [10 empty] | Metal | Without accessories |  |  | YES | [10 empty] | YES |  | 9 to 36 V DC | –40 °C to +75 °C | 0 to 95 % | 42 x 87 x 113 | 2x SMA |  |  | LTE B1, B3, B7, B8, B20 | B1 (2100), B3 (1800), B8 (900) | 900, 1800 | DIN | https://ep.advantech-bb.cz/support/router-models/detail/lr77-v2#brochures
BB-LR2L710021 | LR77 v2 Libratum, EMEA, 2x ETH, Metal, ACC EU | v2 | Modular 4G Routers | 24 | EMEA | LTE cat.3 |  | YES | YES |  | 2 |  |  |  | 2 | [10 empty] | Metal | Accessories: Antennas, ETH cable, Power supply EU plug |  |  | YES | [10 empty] | YES |  | 9 to 36 V DC | –40 °C to +75 °C | 0 to 95 % | 42 x 87 x 113 | 2x SMA |  |  | LTE B1, B3, B7, B8, B20 | B1 (2100), B3 (1800), B8 (900) | 900, 1800 | DIN | https://ep.advantech-bb.cz/support/router-models/detail/lr77-v2#brochures
BB-LR2L710022 | LR77 v2 Libratum, EMEA, 2x ETH, Metal, ACC UK | v2 | Modular 4G Routers | 24 | EMEA | LTE cat.3 |  | YES | YES |  | 2 |  |  |  | 2 | [10 empty] | Metal | Accessories: Antennas, ETH cable, Power supply UK plug |  |  | YES | [10 empty] | YES |  | 9 to 36 V DC | –40 °C to +75 °C | 0 to 95 % | 42 x 87 x 113 | 2x SMA |  |  | LTE B1, B3, B7, B8, B20 | B1 (2100), B3 (1800), B8 (900) | 900, 1800 | DIN | https://ep.advantech-bb.cz/support/router-models/detail/lr77-v2#brochures
BB-LR2L710030 | LR77 v2 Libratum, EMEA, 2x ETH, Metal SLDH Case, No ACC | v2 | Modular 4G Routers | 24 | EMEA | LTE cat.3 |  | YES | YES |  | 2 |  |  |  | 2 | [10 empty] | Metal SLDH | Without accessories |  |  | YES | [10 empty] | YES |  | 9 to 36 V DC | –40 °C to +75 °C | 0 to 95 % | 42 x 87 x 113 | 2x SMA |  |  | LTE B1, B3, B7, B8, B20 | B1 (2100), B3 (1800), B8 (900) | 900, 1800 | DIN | https://ep.advantech-bb.cz/support/router-models/detail/lr77-v2#brochures
BB-LR2L710031 | LR77 v2 Libratum, EMEA, 2x ETH, Metal SLDH Case, ACC EU | v2 | Modular 4G Routers | 24 | EMEA | LTE cat.3 |  | YES | YES |  | 2 |  |  |  | 2 | [10 empty] | Metal SLDH | Accessories: Antennas, ETH cable, Power supply EU plug |  |  | YES | [10 empty] | YES |  | 9 to 36 V DC | –40 °C to +75 °C | 0 to 95 % | 42 x 87 x 113 | 2x SMA |  |  | LTE B1, B3, B7, B8, B20 | B1 (2100), B3 (1800), B8 (900) | 900, 1800 | DIN | https://ep.advantech-bb.cz/support/router-models/detail/lr77-v2#brochures
BB-LR2L710710 | LR77 v2 Libratum, EMEA, 2x ETH, WIFI, Plastic, No ACC | v2 | Modular 4G Routers | 24 | EMEA | LTE cat.3 |  | YES | YES |  | 2 | WiFi 2.4 GHz |  |  | 2 | [10 empty] | Plastic | Without accessories |  |  | YES | [10 empty] | YES |  | 9 to 36 V DC | –25 °C to +55 °C | 0 to 95 % | 51 x 87 x 116 | 2x SMA | 1x R-SMA |  | LTE B1, B3, B7, B8, B20 | B1 (2100), B3 (1800), B8 (900) | 900, 1800 | DIN | https://ep.advantech-bb.cz/support/router-models/detail/lr77-v2#brochures
BB-LR2L710711 | LR77 v2 Libratum, EMEA, 2x ETH, WIFI, Plastic, ACC EU | v2 | Modular 4G Routers | 24 | EMEA | LTE cat.3 |  | YES | YES |  | 2 | WiFi 2.4 GHz |  |  | 2 | [10 empty] | Plastic | Accessories: Antennas, ETH cable, Power supply EU plug |  |  | YES | [10 empty] | YES |  | 9 to 36 V DC | –25 °C to +55 °C | 0 to 95 % | 51 x 87 x 116 | 2x SMA | 1x R-SMA |  | LTE B1, B3, B7, B8, B20 | B1 (2100), B3 (1800), B8 (900) | 900, 1800 | DIN | https://ep.advantech-bb.cz/support/router-models/detail/lr77-v2#brochures
BB-LR2L710711-SWH | LR77 v2 Libratum, EMEA, 2x ETH, WIFI, Plastic, ACC EU | v2 | Modular 4G Routers | 24 | EMEA | LTE cat.3 |  | YES | YES |  | 2 | WiFi 2.4 GHz |  |  | 2 | [10 empty] | Plastic | Accessories: Antennas, ETH cable, Power supply EU plug | YES |  | YES | [10 empty] | YES |  | 9 to 36 V DC | –25 °C to +55 °C | 0 to 95 % | 51 x 87 x 116 | 2x SMA | 1x R-SMA |  | LTE B1, B3, B7, B8, B20 | B1 (2100), B3 (1800), B8 (900) | 900, 1800 | DIN | https://ep.advantech-bb.cz/support/router-models/detail/lr77-v2#brochures
BB-LR2L710712 | LR77 v2 Libratum, EMEA, 2x ETH, WIFI, Plastic, ACC UK | v2 | Modular 4G Routers | 24 | EMEA | LTE cat.3 |  | YES | YES |  | 2 | WiFi 2.4 GHz |  |  | 2 | [10 empty] | Plastic | Accessories: Antennas, ETH cable, Power supply UK plug |  |  | YES | [10 empty] | YES |  | 9 to 36 V DC | –25 °C to +55 °C | 0 to 95 % | 51 x 87 x 116 | 2x SMA | 1x R-SMA |  | LTE B1, B3, B7, B8, B20 | B1 (2100), B3 (1800), B8 (900) | 900, 1800 | DIN | https://ep.advantech-bb.cz/support/router-models/detail/lr77-v2#brochures
BB-LR2L710712-SWH | LR77 v2 Libratum, EMEA, 2x ETH, WIFI, Plastic, ACC UK | v2 | Modular 4G Routers | 24 | EMEA | LTE cat.3 |  | YES | YES |  | 2 | WiFi 2.4 GHz |  |  | 2 | [10 empty] | Plastic | Accessories: Antennas, ETH cable, Power supply UK plug | YES |  | YES | [10 empty] | YES |  | 9 to 36 V DC | –25 °C to +55 °C | 0 to 95 % | 51 x 87 x 116 | 2x SMA | 1x R-SMA |  | LTE B1, B3, B7, B8, B20 | B1 (2100), B3 (1800), B8 (900) | 900, 1800 | DIN | https://ep.advantech-bb.cz/support/router-models/detail/lr77-v2#brochures
BB-LR2L710714 | LR77 v2 Libratum, EMEA, 2x ETH, WIFI, Plastic, ACC US | v2 | Modular 4G Routers | 24 | EMEA | LTE cat.3 |  | YES | YES |  | 2 | WiFi 2.4 GHz |  |  | 2 | [10 empty] | Plastic | Accessories: Antennas, ETH cable, Power supply US plug |  |  | YES | [10 empty] | YES |  | 9 to 36 V DC | –25 °C to +55 °C | 0 to 95 % | 51 x 87 x 116 | 2x SMA | 1x R-SMA |  | LTE B1, B3, B7, B8, B20 | B1 (2100), B3 (1800), B8 (900) | 900, 1800 | DIN | https://ep.advantech-bb.cz/support/router-models/detail/lr77-v2#brochures
BB-LR2L710714-SWH | LR77 v2 Libratum, EMEA, 2x ETH, WIFI, Plastic, ACC US | v2 | Modular 4G Routers | 24 | EMEA | LTE cat.3 |  | YES | YES |  | 2 | WiFi 2.4 GHz |  |  | 2 | [10 empty] | Plastic | Accessories: Antennas, ETH cable, Power supply US plug | YES |  | YES | [10 empty] | YES |  | 9 to 36 V DC | –25 °C to +55 °C | 0 to 95 % | 51 x 87 x 116 | 2x SMA | 1x R-SMA |  | LTE B1, B3, B7, B8, B20 | B1 (2100), B3 (1800), B8 (900) | 900, 1800 | DIN | https://ep.advantech-bb.cz/support/router-models/detail/lr77-v2#brochures
BB-LR2L710720 | LR77 v2 Libratum, EMEA, 2x ETH, WIFI, Metal, No ACC | v2 | Modular 4G Routers | 24 | EMEA | LTE cat.3 |  | YES | YES |  | 2 | WiFi 2.4 GHz |  |  | 2 | [10 empty] | Metal | Without accessories |  |  | YES | [10 empty] | YES |  | 9 to 36 V DC | –25 °C to +55 °C | 0 to 95 % | 42 x 87 x 113 | 2x SMA | 1x R-SMA |  | LTE B1, B3, B7, B8, B20 | B1 (2100), B3 (1800), B8 (900) | 900, 1800 | DIN | https://ep.advantech-bb.cz/support/router-models/detail/lr77-v2#brochures
BB-LR2L710721 | LR77 v2 Libratum, EMEA, 2x ETH, WIFI, Metal, ACC EU | v2 | Modular 4G Routers | 24 | EMEA | LTE cat.3 |  | YES | YES |  | 2 | WiFi 2.4 GHz |  |  | 2 | [10 empty] | Metal | Accessories: Antennas, ETH cable, Power supply EU plug |  |  | YES | [10 empty] | YES |  | 9 to 36 V DC | –25 °C to +55 °C | 0 to 95 % | 42 x 87 x 113 | 2x SMA | 1x R-SMA |  | LTE B1, B3, B7, B8, B20 | B1 (2100), B3 (1800), B8 (900) | 900, 1800 | DIN | https://ep.advantech-bb.cz/support/router-models/detail/lr77-v2#brochures
BB-LR2L710722 | LR77 v2 Libratum, EMEA, 2x ETH, WIFI, Metal, ACC UK | v2 | Modular 4G Routers | 24 | EMEA | LTE cat.3 |  | YES | YES |  | 2 | WiFi 2.4 GHz |  |  | 2 | [10 empty] | Metal | Accessories: Antennas, ETH cable, Power supply UK plug |  |  | YES | [10 empty] | YES |  | 9 to 36 V DC | –25 °C to +55 °C | 0 to 95 % | 42 x 87 x 113 | 2x SMA | 1x R-SMA |  | LTE B1, B3, B7, B8, B20 | B1 (2100), B3 (1800), B8 (900) | 900, 1800 | DIN | https://ep.advantech-bb.cz/support/router-models/detail/lr77-v2#brochures
BB-LR2L710723 | LR77 v2 Libratum, EMEA, 2x ETH, WIFI, Metal, ACC AU | v2 | Modular 4G Routers | 24 | EMEA | LTE cat.3 |  | YES | YES |  | 2 | WiFi 2.4 GHz |  |  | 2 | [10 empty] | Metal | Accessories: Antennas, ETH cable, Power supply AU plug |  |  | YES | [10 empty] | YES |  | 9 to 36 V DC | –25 °C to +55 °C | 0 to 95 % | 42 x 87 x 113 | 2x SMA | 1x R-SMA |  | LTE B1, B3, B7, B8, B20 | B1 (2100), B3 (1800), B8 (900) | 900, 1800 | DIN | https://ep.advantech-bb.cz/support/router-models/detail/lr77-v2#brochures
BB-RR2F520021 | RR75i v2, GSM-R, 1x ETH, Metal, ACC EU | v2 | GSM-R Routers | 24 | EMEA |  | YES |  |  |  | 2 |  |  |  | 1 | 1 | [7 empty] | 1x DI + 1x DO |  | Metal | Accessories: Antennas, ETH cable, Power supply EU plug |  |  | YES | [12 empty] | 9 to 36 V DC | –40 °C to +75 °C | 0 to 95 % | 42 x 87 x 113 | 1x SMA |  |  |  |  | 900, 1800 | DIN
BB-RR2F521020 | RR75i v2, GSM-R, 2x ETH, Metal, No ACC | v2 | GSM-R Routers | 24 | EMEA |  | YES |  |  |  | 2 |  |  |  | 2 | 1 | [7 empty] | 1x DI + 1x DO |  | Metal | Without accessories |  |  | YES | [12 empty] | 9 to 36 V DC | –40 °C to +75 °C | 0 to 95 % | 42 x 87 x 113 | 1x SMA |  |  |  |  | 900, 1800 | DIN
BB-RR2F521021 | RR75i v2, GSM-R, 2x ETH, Metal, ACC EU | v2 | GSM-R Routers | 24 | EMEA |  | YES |  |  |  | 2 |  |  |  | 2 | 1 | [7 empty] | 1x DI + 1x DO |  | Metal | Accessories: Antennas, ETH cable, Power supply EU plug |  |  | YES | [12 empty] | 9 to 36 V DC | –40 °C to +75 °C | 0 to 95 % | 42 x 87 x 113 | 1x SMA |  |  |  |  | 900, 1800 | DIN
BB-RR2F529021 | RR75i v2, GSM-R, 3x ETH, Metal, ACC EU | v2 | GSM-R Routers | 24 | EMEA |  | YES |  |  |  | 2 |  |  |  | 3 | 1 | [7 empty] | 1x DI + 1x DO |  | Metal | Accessories: Antennas, ETH cable, Power supply EU plug |  |  | YES | [12 empty] | 9 to 36 V DC | –40 °C to +75 °C | 0 to 95 % | 42 x 87 x 113 | 1x SMA |  |  |  |  | 900, 1800 | DIN
BB-LR2L710730 | LR77 v2 Libratum, EMEA, 2x ETH, WIFI, Metal SLDH Case, No ACC | v2 | Modular 4G Routers | 24 | EMEA | LTE cat.3 |  | YES | YES |  | 2 | WiFi 2.4 GHz |  |  | 2 | [10 empty] | Metal SLDH | Without accessories |  |  | YES | [10 empty] | YES |  | 9 to 36 V DC | –25 °C to +55 °C | 0 to 95 % | 42 x 87 x 113 | 2x SMA | 1x R-SMA |  | LTE B1, B3, B7, B8, B20 | B1 (2100), B3 (1800), B8 (900) | 900, 1800 | DIN | https://ep.advantech-bb.cz/support/router-models/detail/lr77-v2#brochures
BB-LR2L710731 | LR77 v2 Libratum, EMEA, 2x ETH, WIFI, Metal SLDH Case, ACC EU | v2 | Modular 4G Routers | 24 | EMEA | LTE cat.3 |  | YES | YES |  | 2 | WiFi 2.4 GHz |  |  | 2 | [10 empty] | Metal SLDH | Accessories: Antennas, ETH cable, Power supply EU plug |  |  | YES | [10 empty] | YES |  | 9 to 36 V DC | –25 °C to +55 °C | 0 to 95 % | 42 x 87 x 113 | 2x SMA | 1x R-SMA |  | LTE B1, B3, B7, B8, B20 | B1 (2100), B3 (1800), B8 (900) | 900, 1800 | DIN | https://ep.advantech-bb.cz/support/router-models/detail/lr77-v2#brochures
BB-SL30200110 | SmartStart, NAM, 1x ETH, 1x RS232, Plastic, No ACC | SmartStart | Entry Level 4G Routers & IoT Gateways | 36 | NAM/LATAM | LTE cat.1 |  |  | YES |  | 2 |  |  |  | 1 |  | 1 | [6 empty] | 1x DI + 1x DO |  | Plastic | Without accessories |  |  |  | YES | YES |  |  | YES | [7 empty] | 9 to 36 V DC | –40 °C to +75 °C | 0 to 95 % | 30 x 87 x 150 | 2x SMA |  |  | LTE B2, B4, B5, B12, B13 | B2 (1900), B5 (850) |  | DIN, wall | https://ep.advantech-bb.cz/support/router-models/detail/sl302#brochures
BB-SL30200110-SWH | SmartStart, NAM, 1x ETH, 1x RS232, Plastic, No ACC | SmartStart | Entry Level 4G Routers & IoT Gateways | 36 | NAM/LATAM | LTE cat.1 |  |  | YES |  | 2 |  |  |  | 1 |  | 1 | [6 empty] | 1x DI + 1x DO |  | Plastic | Without accessories | YES |  |  | YES | YES |  |  | YES | [7 empty] | 9 to 36 V DC | –40 °C to +75 °C | 0 to 95 % | 30 x 87 x 150 | 2x SMA |  |  | LTE B2, B4, B5, B12, B13 | B2 (1900), B5 (850) |  | DIN, wall | https://ep.advantech-bb.cz/support/router-models/detail/sl302#brochures
BB-SL30200110-X | SmartStart, NAM, 1x ETH, 1x RS232, Plastic, No ACC | SmartStart | Entry Level 4G Routers & IoT Gateways | 36 | NAM/LATAM | LTE cat.1 |  |  | YES |  | 2 |  |  |  | 1 |  | 1 | [6 empty] | 1x DI + 1x DO |  | Plastic | Without accessories |  |  |  | YES | YES |  |  | YES | YES | [6 empty] | 9 to 36 V DC | –40 °C to +75 °C | 0 to 95 % | 30 x 87 x 150 | 2x SMA |  |  | LTE B2, B4, B5, B12, B13 | B2 (1900), B5 (850) |  | DIN, wall | https://ep.advantech-bb.cz/support/router-models/detail/sl302#brochures
BB-SL30200110-XSWH | SmartStart, NAM, 1x ETH, 1x RS232, Plastic, No ACC | SmartStart | Entry Level 4G Routers & IoT Gateways | 36 | NAM/LATAM | LTE cat.1 |  |  | YES |  | 2 |  |  |  | 1 |  | 1 | [6 empty] | 1x DI + 1x DO |  | Plastic | Without accessories | YES |  |  | YES | YES |  |  | YES | YES | [6 empty] | 9 to 36 V DC | –40 °C to +75 °C | 0 to 95 % | 30 x 87 x 150 | 2x SMA |  |  | LTE B2, B4, B5, B12, B13 | B2 (1900), B5 (850) |  | DIN, wall | https://ep.advantech-bb.cz/support/router-models/detail/sl302#brochures
BB-SL30210110 | SmartStart, NAM, 1x ETH, 1x RS232, WIFI, Plastic, No ACC | SmartStart | Entry Level 4G Routers & IoT Gateways | 36 | NAM/LATAM | LTE cat.1 |  |  | YES |  | 2 | WiFi 2.4 GHz |  |  | 1 |  | 1 | [6 empty] | 1x DI + 1x DO |  | Plastic | Without accessories |  |  |  | YES | YES |  |  | YES | [7 empty] | 9 to 36 V DC | –25 °C to +55 °C | 0 to 95 % | 30 x 87 x 150 | 2x SMA | 1x R-SMA |  | LTE B2, B4, B5, B12, B13 | B2 (1900), B5 (850) |  | DIN, wall | https://ep.advantech-bb.cz/support/router-models/detail/sl302#brochures
BB-SL30210110-SWH | SmartStart, NAM, 1x ETH, 1x RS232, WIFI, Plastic, No ACC | SmartStart | Entry Level 4G Routers & IoT Gateways | 36 | NAM/LATAM | LTE cat.1 |  |  | YES |  | 2 | WiFi 2.4 GHz |  |  | 1 |  | 1 | [6 empty] | 1x DI + 1x DO |  | Plastic | Without accessories | YES |  |  | YES | YES |  |  | YES | [7 empty] | 9 to 36 V DC | –25 °C to +55 °C | 0 to 95 % | 30 x 87 x 150 | 2x SMA | 1x R-SMA |  | LTE B2, B4, B5, B12, B13 | B2 (1900), B5 (850) |  | DIN, wall | https://ep.advantech-bb.cz/support/router-models/detail/sl302#brochures
BB-SL30210110-X | SmartStart, NAM, 1x ETH, 1x RS232, WIFI, Plastic, No ACC | SmartStart | Entry Level 4G Routers & IoT Gateways | 36 | NAM/LATAM | LTE cat.1 |  |  | YES |  | 2 | WiFi 2.4 GHz |  |  | 1 |  | 1 | [6 empty] | 1x DI + 1x DO |  | Plastic | Without accessories |  |  |  | YES | YES |  |  | YES | YES | [6 empty] | 9 to 36 V DC | –25 °C to +55 °C | 0 to 95 % | 30 x 87 x 150 | 2x SMA | 1x R-SMA |  | LTE B2, B4, B5, B12, B13 | B2 (1900), B5 (850) |  | DIN, wall | https://ep.advantech-bb.cz/support/router-models/detail/sl302#brochures
BB-SL30210110-XSWH | SmartStart, NAM, 1x ETH, 1x RS232, WIFI, Plastic, No ACC | SmartStart | Entry Level 4G Routers & IoT Gateways | 36 | NAM/LATAM | LTE cat.1 |  |  | YES |  | 2 | WiFi 2.4 GHz |  |  | 1 |  | 1 | [6 empty] | 1x DI + 1x DO |  | Plastic | Without accessories | YES |  |  | YES | YES |  |  | YES | YES | [6 empty] | 9 to 36 V DC | –25 °C to +55 °C | 0 to 95 % | 30 x 87 x 150 | 2x SMA | 1x R-SMA |  | LTE B2, B4, B5, B12, B13 | B2 (1900), B5 (850) |  | DIN, wall | https://ep.advantech-bb.cz/support/router-models/detail/sl302#brochures
BB-SL30400110 | SmartStart, EMEA, 1x ETH, 1x RS232, Plastic, No ACC | SmartStart | Entry Level 4G Routers & IoT Gateways | 36 | EMEA | LTE cat.4 |  | YES | YES |  | 2 |  |  |  | 1 |  | 1 | [6 empty] | 1x DI + 1x DO |  | Plastic | Without accessories |  |  | YES |  | YES | [8 empty] | YES |  | 9 to 36 V DC | –40 °C to +75 °C | 0 to 95 % | 30 x 87 x 150 | 2x SMA |  |  | LTE B1, B3, B7, B8, B20 | B1 (2100), B8 (900) | 900, 1800 | DIN, wall | https://ep.advantech-bb.cz/support/router-models/detail/sl304#brochures
BB-SL30400110-SWH | SmartStart, EMEA, 1x ETH, 1x RS232, Plastic, No ACC | SmartStart | Entry Level 4G Routers & IoT Gateways | 36 | EMEA | LTE cat.4 |  | YES | YES |  | 2 |  |  |  | 1 |  | 1 | [6 empty] | 1x DI + 1x DO |  | Plastic | Without accessories | YES |  | YES |  | YES | [8 empty] | YES |  | 9 to 36 V DC | –40 °C to +75 °C | 0 to 95 % | 30 x 87 x 150 | 2x SMA |  |  | LTE B1, B3, B7, B8, B20 | B1 (2100), B8 (900) | 900, 1800 | DIN, wall | https://ep.advantech-bb.cz/support/router-models/detail/sl304#brochures
BB-SL30410110 | SmartStart, EMEA, 1x ETH, 1x RS232, WIFI, Plastic, No ACC | SmartStart | Entry Level 4G Routers & IoT Gateways | 36 | EMEA | LTE cat.4 |  | YES | YES |  | 2 | WiFi 2.4 GHz |  |  | 1 |  | 1 | [6 empty] | 1x DI + 1x DO |  | Plastic | Without accessories |  |  | YES |  | YES | [8 empty] | YES |  | 9 to 36 V DC | –25 °C to +55 °C | 0 to 95 % | 30 x 87 x 150 | 2x SMA | 1x R-SMA |  | LTE B1, B3, B7, B8, B20 | B1 (2100), B8 (900) | 900, 1800 | DIN, wall | https://ep.advantech-bb.cz/support/router-models/detail/sl304#brochures
BB-SL30410110-SWH | SmartStart, EMEA, 1x ETH, 1x RS232, WIFI, Plastic, No ACC | SmartStart | Entry Level 4G Routers & IoT Gateways | 36 | EMEA | LTE cat.4 |  | YES | YES |  | 2 | WiFi 2.4 GHz |  |  | 1 |  | 1 | [6 empty] | 1x DI + 1x DO |  | Plastic | Without accessories | YES |  | YES |  | YES | [8 empty] | YES |  | 9 to 36 V DC | –25 °C to +55 °C | 0 to 95 % | 30 x 87 x 150 | 2x SMA | 1x R-SMA |  | LTE B1, B3, B7, B8, B20 | B1 (2100), B8 (900) | 900, 1800 | DIN, wall | https://ep.advantech-bb.cz/support/router-models/detail/sl304#brochures
BB-SL30600110-SWH | SmartStart, China, 1x ETH, 1x RS232, Plastic, No ACC | SmartStart | Entry Level 4G Routers & IoT Gateways | 36 | CHINA | LTE cat.4 |  | YES | YES |  | 2 |  |  |  | 1 |  | 1 | [6 empty] | 1x DI + 1x DO |  | Plastic | Without accessories | YES | [11 empty] | YES |  |  | 9 to 36 V DC | –40 °C to +75 °C | 0 to 95 % | 30 x 87 x 150 | 2x SMA |  |  | LTE B1, B3, B8, B38, B39, B40, B41 | B1 (2100), B5 (850), B8 (900), B9 (1700), B34 (2100), B39 (1900) | 900, 1800 | DIN, wall | https://ep.advantech-bb.cz/support/router-models/detail/sl306#brochures
BB-SL30610110-SWH | SmartStart, China, 1x ETH, 1x RS232, WIFI, Plastic, No ACC | SmartStart | Entry Level 4G Routers & IoT Gateways | 36 | CHINA | LTE cat.4 |  | YES | YES |  | 2 | WiFi 2.4 GHz |  |  | 1 |  | 1 | [6 empty] | 1x DI + 1x DO |  | Plastic | Without accessories | YES | [11 empty] | YES |  |  | 9 to 36 V DC | –25 °C to +55 °C | 0 to 95 % | 30 x 87 x 150 | 2x SMA | 1x R-SMA |  | LTE B1, B3, B8, B38, B39, B40, B41 | B1 (2100), B5 (850), B8 (900), B9 (1700), B34 (2100), B39 (1900) | 900, 1800 | DIN, wall | https://ep.advantech-bb.cz/support/router-models/detail/sl306#brochures
BB-SR30000110 | SmartFlex, Global, 5x ETH, Plastic, No ACC | SmartFlex | Wired LAN Routers | 36 | Global | [9 empty] | 5 | 1 | [7 empty] | 2x DI + 1x DO | YES | Plastic | Without accessories |  |  | YES | YES |  |  | YES |  |  |  |  | YES |  |  |  | 10 to 60 V DC | –40 °C to +75 °C | 0 to 95 % | 55 x 97 x 125 | [6 empty] | DIN | https://ep.advantech-bb.cz/support/router-models/detail/sr300#brochures
BB-SR30000110-SWH | SmartFlex, Global, 5x ETH, Plastic, No ACC | SmartFlex | Wired LAN Routers | 36 | Global | [9 empty] | 5 | 1 | [7 empty] | 2x DI + 1x DO | YES | Plastic | Without accessories | YES |  | YES | YES |  |  | YES |  |  |  |  | YES |  |  |  | 10 to 60 V DC | –40 °C to +75 °C | 0 to 95 % | 55 x 97 x 125 | [6 empty] | DIN | https://ep.advantech-bb.cz/support/router-models/detail/sr300#brochures
BB-SR30000111 | SmartFlex, Global, 5x ETH, Plastic, ACC EU | SmartFlex | Wired LAN Routers | 36 | Global | [9 empty] | 5 | 1 | [7 empty] | 2x DI + 1x DO | YES | Plastic | Accessories: ETH cable, Power supply EU plug |  |  | YES | YES |  |  | YES |  |  |  |  | YES |  |  |  | 10 to 60 V DC | –40 °C to +75 °C | 0 to 95 % | 55 x 97 x 125 | [6 empty] | DIN | https://ep.advantech-bb.cz/support/router-models/detail/sr300#brochures
BB-SR30000115-SWH | SmartFlex, Global, 5x ETH, Plastic, ACC Int. | SmartFlex | Wired LAN Routers | 36 | Global | [9 empty] | 5 | 1 | [7 empty] | 2x DI + 1x DO | YES | Plastic | Accessories: ETH cable, Power supply with all plugs (EU, US, UK, AU) | YES |  | YES | YES |  |  | YES |  |  |  |  | YES |  |  |  | 10 to 60 V DC | –40 °C to +75 °C | 0 to 95 % | 55 x 97 x 125 | [6 empty] | DIN | https://ep.advantech-bb.cz/support/router-models/detail/sr300#brochures
BB-SR30000120 | SmartFlex, Global, 5x ETH, Metal, No ACC | SmartFlex | Wired LAN Routers | 36 | Global | [9 empty] | 5 | 1 | [7 empty] | 2x DI + 1x DO | YES | Metal | Without accessories |  |  | YES | YES |  |  | YES |  |  |  |  | YES |  |  |  | 10 to 60 V DC | –40 °C to +75 °C | 0 to 95 % | 55 x 97 x 125 | [6 empty] | DIN | https://ep.advantech-bb.cz/support/router-models/detail/sr300#brochures
BB-SR30000120-SWH | SmartFlex, Global, 5x ETH, Metal, No ACC | SmartFlex | Wired LAN Routers | 36 | Global | [9 empty] | 5 | 1 | [7 empty] | 2x DI + 1x DO | YES | Metal | Without accessories | YES |  | YES | YES |  |  | YES |  |  |  |  | YES |  |  |  | 10 to 60 V DC | –40 °C to +75 °C | 0 to 95 % | 55 x 97 x 125 | [6 empty] | DIN | https://ep.advantech-bb.cz/support/router-models/detail/sr300#brochures
BB-SR30000121 | SmartFlex, Global, 5x ETH, Metal, ACC EU | SmartFlex | Wired LAN Routers | 36 | Global | [9 empty] | 5 | 1 | [7 empty] | 2x DI + 1x DO | YES | Metal | Accessories: ETH cable, Power supply EU plug |  |  | YES | YES |  |  | YES |  |  |  |  | YES |  |  |  | 10 to 60 V DC | –40 °C to +75 °C | 0 to 95 % | 55 x 97 x 125 | [6 empty] | DIN | https://ep.advantech-bb.cz/support/router-models/detail/sr300#brochures
BB-SR30000121-SWH | SmartFlex, Global, 5x ETH, Metal, ACC EU | SmartFlex | Wired LAN Routers | 36 | Global | [9 empty] | 5 | 1 | [7 empty] | 2x DI + 1x DO | YES | Metal | Accessories: ETH cable, Power supply EU plug | YES |  | YES | YES |  |  | YES |  |  |  |  | YES |  |  |  | 10 to 60 V DC | –40 °C to +75 °C | 0 to 95 % | 55 x 97 x 125 | [6 empty] | DIN | https://ep.advantech-bb.cz/support/router-models/detail/sr300#brochures
BB-SR30000125-SWH | SmartFlex, Global, 5x ETH, Metal, ACC Int. | SmartFlex | Wired LAN Routers | 36 | Global | [9 empty] | 5 | 1 | [7 empty] | 2x DI + 1x DO | YES | Metal | Accessories: ETH cable, Power supply with all plugs (EU, US, UK, AU) | YES |  | YES | YES |  |  | YES |  |  |  |  | YES |  |  |  | 10 to 60 V DC | –40 °C to +75 °C | 0 to 95 % | 55 x 97 x 125 | [6 empty] | DIN | https://ep.advantech-bb.cz/support/router-models/detail/sr300#brochures
BB-SR30008110 | SmartFlex, Global, 5x ETH, PoE PSE, Plastic, No ACC | SmartFlex | Wired LAN Routers | 36 | Global | [8 empty] | PoE PSE | 5 | 1 | [7 empty] | 2x DI + 1x DO | YES | Plastic | Without accessories |  |  | YES | YES | [7 empty] | YES |  |  |  | 10 to 60 V DC | –40 °C to +75 °C | 0 to 95 % | 55 x 97 x 125 | [6 empty] | DIN | https://ep.advantech-bb.cz/support/router-models/detail/sr300#brochures
BB-SR30008110-SWH | SmartFlex, Global, 5x ETH, PoE PSE, Plastic, No ACC | SmartFlex | Wired LAN Routers | 36 | Global | [8 empty] | PoE PSE | 5 | 1 | [7 empty] | 2x DI + 1x DO | YES | Plastic | Without accessories | YES |  | YES | YES | [7 empty] | YES |  |  |  | 10 to 60 V DC | –40 °C to +75 °C | 0 to 95 % | 55 x 97 x 125 | [6 empty] | DIN | https://ep.advantech-bb.cz/support/router-models/detail/sr300#brochures
BB-SR30008120-SWH | SmartFlex, Global, 5x ETH, PoE PSE, Metal, No ACC | SmartFlex | Wired LAN Routers | 36 | Global | [8 empty] | PoE PSE | 5 | 1 | [7 empty] | 2x DI + 1x DO | YES | Metal | Without accessories | YES |  | YES | YES | [7 empty] | YES |  |  |  | 10 to 60 V DC | –40 °C to +75 °C | 0 to 95 % | 55 x 97 x 125 | [6 empty] | DIN | https://ep.advantech-bb.cz/support/router-models/detail/sr300#brochures
BB-SR30008125-SWH | SmartFlex, Global, 5x ETH, PoE PSE, Metal, ACC Int. | SmartFlex | Wired LAN Routers | 36 | Global | [8 empty] | PoE PSE | 5 | 1 | [7 empty] | 2x DI + 1x DO | YES | Metal | Accessories: ETH cable, Power supply with all plugs (EU, US, UK, AU) | YES |  | YES | YES | [7 empty] | YES |  |  |  | 10 to 60 V DC | –40 °C to +75 °C | 0 to 95 % | 55 x 97 x 125 | [6 empty] | DIN | https://ep.advantech-bb.cz/support/router-models/detail/sr300#brochures
BB-SR30009110-SWH | SmartFlex, Global, 5x ETH, PoE PD, Plastic, No ACC | SmartFlex | Wired LAN Routers | 36 | Global | [8 empty] | PoE PD | 5 | 1 | [7 empty] | 2x DI + 1x DO | YES | Plastic | Without accessories | YES |  | YES | YES |  |  | YES |  |  |  |  | YES |  |  |  | 10 to 60 V DC | –40 °C to +75 °C | 0 to 95 % | 55 x 97 x 125 | [6 empty] | DIN | https://ep.advantech-bb.cz/support/router-models/detail/sr300#brochures
BB-SR30009120-SWH | SmartFlex, Global, 5x ETH, PoE PD, Metal, No ACC | SmartFlex | Wired LAN Routers | 36 | Global | [8 empty] | PoE PD | 5 | 1 | [7 empty] | 2x DI + 1x DO | YES | Metal | Without accessories | YES |  | YES | YES |  |  | YES |  |  |  |  | YES |  |  |  | 10 to 60 V DC | –40 °C to +75 °C | 0 to 95 % | 55 x 97 x 125 | [6 empty] | DIN | https://ep.advantech-bb.cz/support/router-models/detail/sr300#brochures
BB-SR30009125-SWH | SmartFlex, Global, 5x ETH, PoE PD, Metal, ACC Int. | SmartFlex | Wired LAN Routers | 36 | Global | [8 empty] | PoE PD | 5 | 1 | [7 empty] | 2x DI + 1x DO | YES | Metal | Accessories: ETH cable, Power supply with all plugs (EU, US, UK, AU) | YES |  | YES | YES |  |  | YES |  |  |  |  | YES |  |  |  | 10 to 60 V DC | –40 °C to +75 °C | 0 to 95 % | 55 x 97 x 125 | [6 empty] | DIN | https://ep.advantech-bb.cz/support/router-models/detail/sr300#brochures
BB-SR30010110 | SmartFlex, Global, 5x ETH, WIFI, Plastic, No ACC | SmartFlex | Wired LAN Routers | 36 | Global | [6 empty] | WiFi 2.4/5 GHz |  |  | 5 | 1 | [7 empty] | 2x DI + 1x DO | YES | Plastic | Without accessories |  |  | YES | YES |  |  | YES |  |  |  |  | YES |  |  |  | 10 to 60 V DC | –40 °C to +75 °C | 0 to 95 % | 55 x 97 x 125 |  | 1x R-SMA |  |  |  |  | DIN | https://ep.advantech-bb.cz/support/router-models/detail/sr300#brochures
BB-SR30010110-SWH | SmartFlex, Global, 5x ETH, WIFI, Plastic, No ACC | SmartFlex | Wired LAN Routers | 36 | Global | [6 empty] | WiFi 2.4/5 GHz |  |  | 5 | 1 | [7 empty] | 2x DI + 1x DO | YES | Plastic | Without accessories | YES |  | YES | YES |  |  | YES |  |  |  |  | YES |  |  |  | 10 to 60 V DC | –40 °C to +75 °C | 0 to 95 % | 55 x 97 x 125 |  | 1x R-SMA |  |  |  |  | DIN | https://ep.advantech-bb.cz/support/router-models/detail/sr300#brochures
BB-SR30010111 | SmartFlex, Global, 5x ETH, WIFI, Plastic, ACC EU | SmartFlex | Wired LAN Routers | 36 | Global | [6 empty] | WiFi 2.4/5 GHz |  |  | 5 | 1 | [7 empty] | 2x DI + 1x DO | YES | Plastic | Accessories: ETH cable, Power supply EU plug |  |  | YES | YES |  |  | YES |  |  |  |  | YES |  |  |  | 10 to 60 V DC | –40 °C to +75 °C | 0 to 95 % | 55 x 97 x 125 |  | 1x R-SMA |  |  |  |  | DIN | https://ep.advantech-bb.cz/support/router-models/detail/sr300#brochures
BB-SR30010115 | SmartFlex, Global, 5x ETH, WIFI, Plastic, ACC Int. | SmartFlex | Wired LAN Routers | 36 | Global | [6 empty] | WiFi 2.4/5 GHz |  |  | 5 | 1 | [7 empty] | 2x DI + 1x DO | YES | Plastic | Accessories: ETH cable, Power supply with all plugs (EU, US, UK, AU) |  |  | YES | YES |  |  | YES |  |  |  |  | YES |  |  |  | 10 to 60 V DC | –40 °C to +75 °C | 0 to 95 % | 55 x 97 x 125 |  | 1x R-SMA |  |  |  |  | DIN | https://ep.advantech-bb.cz/support/router-models/detail/sr300#brochures
BB-SR30010115-SWH | SmartFlex, Global, 5x ETH, WIFI, Plastic, ACC Int. | SmartFlex | Wired LAN Routers | 36 | Global | [6 empty] | WiFi 2.4/5 GHz |  |  | 5 | 1 | [7 empty] | 2x DI + 1x DO | YES | Plastic | Accessories: ETH cable, Power supply with all plugs (EU, US, UK, AU) | YES |  | YES | YES |  |  | YES |  |  |  |  | YES |  |  |  | 10 to 60 V DC | –40 °C to +75 °C | 0 to 95 % | 55 x 97 x 125 |  | 1x R-SMA |  |  |  |  | DIN | https://ep.advantech-bb.cz/support/router-models/detail/sr300#brochures
BB-SR30010120 | SmartFlex, Global, 5x ETH, WIFI, Metal, No ACC | SmartFlex | Wired LAN Routers | 36 | Global | [6 empty] | WiFi 2.4/5 GHz |  |  | 5 | 1 | [7 empty] | 2x DI + 1x DO | YES | Metal | Without accessories |  |  | YES | YES |  |  | YES |  |  |  |  | YES |  |  |  | 10 to 60 V DC | –40 °C to +75 °C | 0 to 95 % | 55 x 97 x 125 |  | 1x R-SMA |  |  |  |  | DIN | https://ep.advantech-bb.cz/support/router-models/detail/sr300#brochures
BB-SR30010120-SWH | SmartFlex, Global, 5x ETH, WIFI, Metal, No ACC | SmartFlex | Wired LAN Routers | 36 | Global | [6 empty] | WiFi 2.4/5 GHz |  |  | 5 | 1 | [7 empty] | 2x DI + 1x DO | YES | Metal | Without accessories | YES |  | YES | YES |  |  | YES |  |  |  |  | YES |  |  |  | 10 to 60 V DC | –40 °C to +75 °C | 0 to 95 % | 55 x 97 x 125 |  | 1x R-SMA |  |  |  |  | DIN | https://ep.advantech-bb.cz/support/router-models/detail/sr300#brochures
BB-SR30010121 | SmartFlex, Global, 5x ETH, WIFI, Metal, ACC EU | SmartFlex | Wired LAN Routers | 36 | Global | [6 empty] | WiFi 2.4/5 GHz |  |  | 5 | 1 | [7 empty] | 2x DI + 1x DO | YES | Metal | Accessories: ETH cable, Power supply EU plug |  |  | YES | YES |  |  | YES |  |  |  |  | YES |  |  |  | 10 to 60 V DC | –40 °C to +75 °C | 0 to 95 % | 55 x 97 x 125 |  | 1x R-SMA |  |  |  |  | DIN | https://ep.advantech-bb.cz/support/router-models/detail/sr300#brochures
BB-SR30010125 | SmartFlex, Global, 5x ETH, WIFI, Metal, ACC Int. | SmartFlex | Wired LAN Routers | 36 | Global | [6 empty] | WiFi 2.4/5 GHz |  |  | 5 | 1 | [7 empty] | 2x DI + 1x DO | YES | Metal | Accessories: ETH cable, Power supply with all plugs (EU, US, UK, AU) |  |  | YES | YES |  |  | YES |  |  |  |  | YES |  |  |  | 10 to 60 V DC | –40 °C to +75 °C | 0 to 95 % | 55 x 97 x 125 |  | 1x R-SMA |  |  |  |  | DIN | https://ep.advantech-bb.cz/support/router-models/detail/sr300#brochures
BB-SR30010125-SWH | SmartFlex, Global, 5x ETH, WIFI, Metal, ACC Int. | SmartFlex | Wired LAN Routers | 36 | Global | [6 empty] | WiFi 2.4/5 GHz |  |  | 5 | 1 | [7 empty] | 2x DI + 1x DO | YES | Metal | Accessories: ETH cable, Power supply with all plugs (EU, US, UK, AU) | YES |  | YES | YES |  |  | YES |  |  |  |  | YES |  |  |  | 10 to 60 V DC | –40 °C to +75 °C | 0 to 95 % | 55 x 97 x 125 |  | 1x R-SMA |  |  |  |  | DIN | https://ep.advantech-bb.cz/support/router-models/detail/sr300#brochures
BB-SR30018110 | SmartFlex, Global, 5x ETH, WIFI, PoE PSE, Plastic, No ACC | SmartFlex | Wired LAN Routers | 36 | Global | [6 empty] | WiFi 2.4/5 GHz |  | PoE PSE | 5 | 1 | [7 empty] | 2x DI + 1x DO | YES | Plastic | Without accessories |  |  | YES | YES | [7 empty] | YES |  |  |  | 10 to 60 V DC | –40 °C to +75 °C | 0 to 95 % | 55 x 97 x 125 |  | 1x R-SMA |  |  |  |  | DIN | https://ep.advantech-bb.cz/support/router-models/detail/sr300#brochures
BB-SR30018110-SWH | SmartFlex, Global, 5x ETH, WIFI, PoE PSE, Plastic, No ACC | SmartFlex | Wired LAN Routers | 36 | Global | [6 empty] | WiFi 2.4/5 GHz |  | PoE PSE | 5 | 1 | [7 empty] | 2x DI + 1x DO | YES | Plastic | Without accessories | YES |  | YES | YES | [7 empty] | YES |  |  |  | 10 to 60 V DC | –40 °C to +75 °C | 0 to 95 % | 55 x 97 x 125 |  | 1x R-SMA |  |  |  |  | DIN | https://ep.advantech-bb.cz/support/router-models/detail/sr300#brochures
BB-SR30018120-SWH | SmartFlex, Global, 5x ETH, WIFI, PoE PSE, Metal, No ACC | SmartFlex | Wired LAN Routers | 36 | Global | [6 empty] | WiFi 2.4/5 GHz |  | PoE PSE | 5 | 1 | [7 empty] | 2x DI + 1x DO | YES | Metal | Without accessories | YES |  | YES | YES | [7 empty] | YES |  |  |  | 10 to 60 V DC | –40 °C to +75 °C | 0 to 95 % | 55 x 97 x 125 |  | 1x R-SMA |  |  |  |  | DIN | https://ep.advantech-bb.cz/support/router-models/detail/sr300#brochures
BB-SR30018125 | SmartFlex, Global, 5x ETH, WIFI, PoE PSE, Metal, ACC Int. | SmartFlex | Wired LAN Routers | 36 | Global | [6 empty] | WiFi 2.4/5 GHz |  | PoE PSE | 5 | 1 | [7 empty] | 2x DI + 1x DO | YES | Metal | Accessories: ETH cable, Power supply with all plugs (EU, US, UK, AU) |  |  | YES | YES | [7 empty] | YES |  |  |  | 10 to 60 V DC | –40 °C to +75 °C | 0 to 95 % | 55 x 97 x 125 |  | 1x R-SMA |  |  |  |  | DIN | https://ep.advantech-bb.cz/support/router-models/detail/sr300#brochures
BB-SR30018125-SWH | SmartFlex, Global, 5x ETH, WIFI, PoE PSE, Metal, ACC Int. | SmartFlex | Wired LAN Routers | 36 | Global | [6 empty] | WiFi 2.4/5 GHz |  | PoE PSE | 5 | 1 | [7 empty] | 2x DI + 1x DO | YES | Metal | Accessories: ETH cable, Power supply with all plugs (EU, US, UK, AU) | YES |  | YES | YES | [7 empty] | YES |  |  |  | 10 to 60 V DC | –40 °C to +75 °C | 0 to 95 % | 55 x 97 x 125 |  | 1x R-SMA |  |  |  |  | DIN | https://ep.advantech-bb.cz/support/router-models/detail/sr300#brochures
BB-SR30019110-SWH | SmartFlex, Global, 5x ETH, WIFI, PoE PD, Plastic, No ACC | SmartFlex | Wired LAN Routers | 36 | Global | [6 empty] | WiFi 2.4/5 GHz |  | PoE PD | 5 | 1 | [7 empty] | 2x DI + 1x DO | YES | Plastic | Without accessories | YES |  | YES | YES |  |  | YES |  |  |  |  | YES |  |  |  | 10 to 60 V DC | –40 °C to +75 °C | 0 to 95 % | 55 x 97 x 125 |  | 1x R-SMA |  |  |  |  | DIN | https://ep.advantech-bb.cz/support/router-models/detail/sr300#brochures
BB-SR30019120 | SmartFlex, Global, 5x ETH, WIFI, PoE PD, Metal, No ACC | SmartFlex | Wired LAN Routers | 36 | Global | [6 empty] | WiFi 2.4/5 GHz |  | PoE PD | 5 | 1 | [7 empty] | 2x DI + 1x DO | YES | Metal | Without accessories |  |  | YES | YES |  |  | YES |  |  |  |  | YES |  |  |  | 10 to 60 V DC | –40 °C to +75 °C | 0 to 95 % | 55 x 97 x 125 |  | 1x R-SMA |  |  |  |  | DIN | https://ep.advantech-bb.cz/support/router-models/detail/sr300#brochures
BB-SR30019120-SWH | SmartFlex, Global, 5x ETH, WIFI, PoE PD, Metal, No ACC | SmartFlex | Wired LAN Routers | 36 | Global | [6 empty] | WiFi 2.4/5 GHz |  | PoE PD | 5 | 1 | [7 empty] | 2x DI + 1x DO | YES | Metal | Without accessories | YES |  | YES | YES |  |  | YES |  |  |  |  | YES |  |  |  | 10 to 60 V DC | –40 °C to +75 °C | 0 to 95 % | 55 x 97 x 125 |  | 1x R-SMA |  |  |  |  | DIN | https://ep.advantech-bb.cz/support/router-models/detail/sr300#brochures
BB-SR30019121-SWH | SmartFlex, Global, 5x ETH, WIFI, PoE PD, Metal, ACC EU | SmartFlex | Wired LAN Routers | 36 | Global | [6 empty] | WiFi 2.4/5 GHz |  | PoE PD | 5 | 1 | [7 empty] | 2x DI + 1x DO | YES | Metal | Accessories: ETH cable, Power supply EU plug | YES |  | YES | YES |  |  | YES |  |  |  |  | YES |  |  |  | 10 to 60 V DC | –40 °C to +75 °C | 0 to 95 % | 55 x 97 x 125 |  | 1x R-SMA |  |  |  |  | DIN | https://ep.advantech-bb.cz/support/router-models/detail/sr300#brochures
BB-SR30019125-SWH | SmartFlex, Global, 5x ETH, WIFI, PoE PD, Metal, ACC Int. | SmartFlex | Wired LAN Routers | 36 | Global | [6 empty] | WiFi 2.4/5 GHz |  | PoE PD | 5 | 1 | [7 empty] | 2x DI + 1x DO | YES | Metal | Accessories: ETH cable, Power supply with all plugs (EU, US, UK, AU) | YES |  | YES | YES |  |  | YES |  |  |  |  | YES |  |  |  | 10 to 60 V DC | –40 °C to +75 °C | 0 to 95 % | 55 x 97 x 125 |  | 1x R-SMA |  |  |  |  | DIN | https://ep.advantech-bb.cz/support/router-models/detail/sr300#brochures
BB-SR30019025-SWH | SmartFlex, Global, 2x ETH, WIFI, PoE PD, Metal, ACC Int. | SmartFlex | Wired LAN Routers | 36 | Global | [6 empty] | WiFi 2.4/5 GHz |  | PoE PD | 2 | 1 | [7 empty] | 2x DI + 1x DO | YES | Metal | Accessories: ETH cable, Power supply with all plugs (EU, US, UK, AU) | YES |  | YES | YES |  |  | YES |  |  |  |  | YES |  |  |  | 10 to 60 V DC | –40 °C to +75 °C | 0 to 95 % | 55 x 97 x 125 |  | 1x R-SMA |  |  |  |  | DIN | https://ep.advantech-bb.cz/support/router-models/detail/sr300#brochures
BB-SR30300010-SWH | SmartFlex, EMEA, 2x ETH, Plastic, No ACC | SmartFlex | Flexible 4G Routers & IoT Gateways | 36 | EMEA | LTE cat.3 |  | YES | YES |  | 2 |  | YES |  | 2 | 1 | [7 empty] | 2x DI + 1x DO | YES | Plastic | Without accessories | YES | YES | YES |  |  |  | YES | [6 empty] | YES |  | 10 to 60 V DC | –40 °C to +75 °C | 0 to 95 % | 55 x 97 x 125 | 2x SMA |  | 1x SMA | LTE B1, B3, B7, B8, B20 | B1 (2100), B3 (1800), B8 (900) | 900, 1800 | DIN | https://ep.advantech-bb.cz/support/router-models/detail/sr303#brochures
BB-SR30300011 | SmartFlex, EMEA, 2x ETH, Plastic, ACC EU | SmartFlex | Flexible 4G Routers & IoT Gateways | 36 | EMEA | LTE cat.3 |  | YES | YES |  | 2 |  | YES |  | 2 | 1 | [7 empty] | 2x DI + 1x DO | YES | Plastic | Accessories: Antennas, ETH cable, Power supply EU plug |  | YES | YES |  |  |  | YES | [6 empty] | YES |  | 10 to 60 V DC | –40 °C to +75 °C | 0 to 95 % | 55 x 97 x 125 | 2x SMA |  | 1x SMA | LTE B1, B3, B7, B8, B20 | B1 (2100), B3 (1800), B8 (900) | 900, 1800 | DIN | https://ep.advantech-bb.cz/support/router-models/detail/sr303#brochures
BB-SR30300011-SWH | SmartFlex, EMEA, 2x ETH, Plastic, ACC EU | SmartFlex | Flexible 4G Routers & IoT Gateways | 36 | EMEA | LTE cat.3 |  | YES | YES |  | 2 |  | YES |  | 2 | 1 | [7 empty] | 2x DI + 1x DO | YES | Plastic | Accessories: Antennas, ETH cable, Power supply EU plug | YES | YES | YES |  |  |  | YES | [6 empty] | YES |  | 10 to 60 V DC | –40 °C to +75 °C | 0 to 95 % | 55 x 97 x 125 | 2x SMA |  | 1x SMA | LTE B1, B3, B7, B8, B20 | B1 (2100), B3 (1800), B8 (900) | 900, 1800 | DIN | https://ep.advantech-bb.cz/support/router-models/detail/sr303#brochures
BB-SR30300015 | SmartFlex, EMEA, 2x ETH, Plastic, ACC Int. | SmartFlex | Flexible 4G Routers & IoT Gateways | 36 | EMEA | LTE cat.3 |  | YES | YES |  | 2 |  | YES |  | 2 | 1 | [7 empty] | 2x DI + 1x DO | YES | Plastic | Accessories: Antennas, ETH cable, Power supply with all plugs (EU,US,UK,AU) |  | YES | YES |  |  |  | YES | [6 empty] | YES |  | 10 to 60 V DC | –40 °C to +75 °C | 0 to 95 % | 55 x 97 x 125 | 2x SMA |  | 1x SMA | LTE B1, B3, B7, B8, B20 | B1 (2100), B3 (1800), B8 (900) | 900, 1800 | DIN | https://ep.advantech-bb.cz/support/router-models/detail/sr303#brochures
BB-SR30300015-SWH | SmartFlex, EMEA, 2x ETH, Plastic, ACC Int. | SmartFlex | Flexible 4G Routers & IoT Gateways | 36 | EMEA | LTE cat.3 |  | YES | YES |  | 2 |  | YES |  | 2 | 1 | [7 empty] | 2x DI + 1x DO | YES | Plastic | Accessories: Antennas, ETH cable, Power supply with all plugs (EU,US,UK,AU) | YES | YES | YES |  |  |  | YES | [6 empty] | YES |  | 10 to 60 V DC | –40 °C to +75 °C | 0 to 95 % | 55 x 97 x 125 | 2x SMA |  | 1x SMA | LTE B1, B3, B7, B8, B20 | B1 (2100), B3 (1800), B8 (900) | 900, 1800 | DIN | https://ep.advantech-bb.cz/support/router-models/detail/sr303#brochures
BB-SR30300020 | SmartFlex, EMEA, 2x ETH, Metal, No ACC | SmartFlex | Flexible 4G Routers & IoT Gateways | 36 | EMEA | LTE cat.3 |  | YES | YES |  | 2 |  | YES |  | 2 | 1 | [7 empty] | 2x DI + 1x DO | YES | Metal | Without accessories |  | YES | YES |  |  |  | YES | [6 empty] | YES |  | 10 to 60 V DC | –40 °C to +75 °C | 0 to 95 % | 55 x 97 x 125 | 2x SMA |  | 1x SMA | LTE B1, B3, B7, B8, B20 | B1 (2100), B3 (1800), B8 (900) | 900, 1800 | DIN | https://ep.advantech-bb.cz/support/router-models/detail/sr303#brochures
BB-SR30300021 | SmartFlex, EMEA, 2x ETH, Metal, ACC EU | SmartFlex | Flexible 4G Routers & IoT Gateways | 36 | EMEA | LTE cat.3 |  | YES | YES |  | 2 |  | YES |  | 2 | 1 | [7 empty] | 2x DI + 1x DO | YES | Metal | Accessories: Antennas, ETH cable, Power supply EU plug |  | YES | YES |  |  |  | YES | [6 empty] | YES |  | 10 to 60 V DC | –40 °C to +75 °C | 0 to 95 % | 55 x 97 x 125 | 2x SMA |  | 1x SMA | LTE B1, B3, B7, B8, B20 | B1 (2100), B3 (1800), B8 (900) | 900, 1800 | DIN | https://ep.advantech-bb.cz/support/router-models/detail/sr303#brochures
BB-SR30300025 | SmartFlex, EMEA, 2x ETH, Metal, ACC Int. | SmartFlex | Flexible 4G Routers & IoT Gateways | 36 | EMEA | LTE cat.3 |  | YES | YES |  | 2 |  | YES |  | 2 | 1 | [7 empty] | 2x DI + 1x DO | YES | Metal | Accessories: Antennas, ETH cable, Power supply with all plugs (EU,US,UK,AU) |  | YES | YES |  |  |  | YES | [6 empty] | YES |  | 10 to 60 V DC | –40 °C to +75 °C | 0 to 95 % | 55 x 97 x 125 | 2x SMA |  | 1x SMA | LTE B1, B3, B7, B8, B20 | B1 (2100), B3 (1800), B8 (900) | 900, 1800 | DIN | https://ep.advantech-bb.cz/support/router-models/detail/sr303#brochures
BB-SR30300025-SWH | SmartFlex, EMEA, 2x ETH, Metal, ACC Int. | SmartFlex | Flexible 4G Routers & IoT Gateways | 36 | EMEA | LTE cat.3 |  | YES | YES |  | 2 |  | YES |  | 2 | 1 | [7 empty] | 2x DI + 1x DO | YES | Metal | Accessories: Antennas, ETH cable, Power supply with all plugs (EU,US,UK,AU) | YES | YES | YES |  |  |  | YES | [6 empty] | YES |  | 10 to 60 V DC | –40 °C to +75 °C | 0 to 95 % | 55 x 97 x 125 | 2x SMA |  | 1x SMA | LTE B1, B3, B7, B8, B20 | B1 (2100), B3 (1800), B8 (900) | 900, 1800 | DIN | https://ep.advantech-bb.cz/support/router-models/detail/sr303#brochures
BB-SR30300110-SWH | SmartFlex, EMEA, 5x ETH, Plastic, No ACC | SmartFlex | Flexible 4G Routers & IoT Gateways | 36 | EMEA | LTE cat.3 |  | YES | YES |  | 2 |  | YES |  | 5 | 1 | [7 empty] | 2x DI + 1x DO | YES | Plastic | Without accessories | YES | YES | YES |  |  |  | YES | [6 empty] | YES |  | 10 to 60 V DC | –40 °C to +75 °C | 0 to 95 % | 55 x 97 x 125 | 2x SMA |  | 1x SMA | LTE B1, B3, B7, B8, B20 | B1 (2100), B3 (1800), B8 (900) | 900, 1800 | DIN | https://ep.advantech-bb.cz/support/router-models/detail/sr303#brochures
BB-SR30300111 | SmartFlex, EMEA, 5x ETH, Plastic, ACC EU | SmartFlex | Flexible 4G Routers & IoT Gateways | 36 | EMEA | LTE cat.3 |  | YES | YES |  | 2 |  | YES |  | 5 | 1 | [7 empty] | 2x DI + 1x DO | YES | Plastic | Accessories: Antennas, ETH cable, Power supply EU plug |  | YES | YES |  |  |  | YES | [6 empty] | YES |  | 10 to 60 V DC | –40 °C to +75 °C | 0 to 95 % | 55 x 97 x 125 | 2x SMA |  | 1x SMA | LTE B1, B3, B7, B8, B20 | B1 (2100), B3 (1800), B8 (900) | 900, 1800 | DIN | https://ep.advantech-bb.cz/support/router-models/detail/sr303#brochures
BB-SR30300115 | SmartFlex, EMEA, 5x ETH, Plastic, ACC Int. | SmartFlex | Flexible 4G Routers & IoT Gateways | 36 | EMEA | LTE cat.3 |  | YES | YES |  | 2 |  | YES |  | 5 | 1 | [7 empty] | 2x DI + 1x DO | YES | Plastic | Accessories: Antennas, ETH cable, Power supply with all plugs (EU,US,UK,AU) |  | YES | YES |  |  |  | YES | [6 empty] | YES |  | 10 to 60 V DC | –40 °C to +75 °C | 0 to 95 % | 55 x 97 x 125 | 2x SMA |  | 1x SMA | LTE B1, B3, B7, B8, B20 | B1 (2100), B3 (1800), B8 (900) | 900, 1800 | DIN | https://ep.advantech-bb.cz/support/router-models/detail/sr303#brochures
BB-SR30300115-SWH | SmartFlex, EMEA, 5x ETH, Plastic, ACC Int. | SmartFlex | Flexible 4G Routers & IoT Gateways | 36 | EMEA | LTE cat.3 |  | YES | YES |  | 2 |  | YES |  | 5 | 1 | [7 empty] | 2x DI + 1x DO | YES | Plastic | Accessories: Antennas, ETH cable, Power supply with all plugs (EU,US,UK,AU) | YES | YES | YES |  |  |  | YES | [6 empty] | YES |  | 10 to 60 V DC | –40 °C to +75 °C | 0 to 95 % | 55 x 97 x 125 | 2x SMA |  | 1x SMA | LTE B1, B3, B7, B8, B20 | B1 (2100), B3 (1800), B8 (900) | 900, 1800 | DIN | https://ep.advantech-bb.cz/support/router-models/detail/sr303#brochures
BB-SR30300120 | SmartFlex, EMEA, 5x ETH, Metal, No ACC | SmartFlex | Flexible 4G Routers & IoT Gateways | 36 | EMEA | LTE cat.3 |  | YES | YES |  | 2 |  | YES |  | 5 | 1 | [7 empty] | 2x DI + 1x DO | YES | Metal | Without accessories |  | YES | YES |  |  |  | YES | [6 empty] | YES |  | 10 to 60 V DC | –40 °C to +75 °C | 0 to 95 % | 55 x 97 x 125 | 2x SMA |  | 1x SMA | LTE B1, B3, B7, B8, B20 | B1 (2100), B3 (1800), B8 (900) | 900, 1800 | DIN | https://ep.advantech-bb.cz/support/router-models/detail/sr303#brochures
BB-SR30300120-SWH | SmartFlex, EMEA, 5x ETH, Metal, No ACC | SmartFlex | Flexible 4G Routers & IoT Gateways | 36 | EMEA | LTE cat.3 |  | YES | YES |  | 2 |  | YES |  | 5 | 1 | [7 empty] | 2x DI + 1x DO | YES | Metal | Without accessories | YES | YES | YES |  |  |  | YES | [6 empty] | YES |  | 10 to 60 V DC | –40 °C to +75 °C | 0 to 95 % | 55 x 97 x 125 | 2x SMA |  | 1x SMA | LTE B1, B3, B7, B8, B20 | B1 (2100), B3 (1800), B8 (900) | 900, 1800 | DIN | https://ep.advantech-bb.cz/support/router-models/detail/sr303#brochures
BB-SR30300121 | SmartFlex, EMEA, 5x ETH, Metal, ACC EU | SmartFlex | Flexible 4G Routers & IoT Gateways | 36 | EMEA | LTE cat.3 |  | YES | YES |  | 2 |  | YES |  | 5 | 1 | [7 empty] | 2x DI + 1x DO | YES | Metal | Accessories: Antennas, ETH cable, Power supply EU plug |  | YES | YES |  |  |  | YES | [6 empty] | YES |  | 10 to 60 V DC | –40 °C to +75 °C | 0 to 95 % | 55 x 97 x 125 | 2x SMA |  | 1x SMA | LTE B1, B3, B7, B8, B20 | B1 (2100), B3 (1800), B8 (900) | 900, 1800 | DIN | https://ep.advantech-bb.cz/support/router-models/detail/sr303#brochures
BB-SR30300125 | SmartFlex, EMEA, 5x ETH, Metal, ACC Int. | SmartFlex | Flexible 4G Routers & IoT Gateways | 36 | EMEA | LTE cat.3 |  | YES | YES |  | 2 |  | YES |  | 5 | 1 | [7 empty] | 2x DI + 1x DO | YES | Metal | Accessories: Antennas, ETH cable, Power supply with all plugs (EU,US,UK,AU) |  | YES | YES |  |  |  | YES | [6 empty] | YES |  | 10 to 60 V DC | –40 °C to +75 °C | 0 to 95 % | 55 x 97 x 125 | 2x SMA |  | 1x SMA | LTE B1, B3, B7, B8, B20 | B1 (2100), B3 (1800), B8 (900) | 900, 1800 | DIN | https://ep.advantech-bb.cz/support/router-models/detail/sr303#brochures
BB-SR30300125-SWH | SmartFlex, EMEA, 5x ETH, Metal, ACC Int. | SmartFlex | Flexible 4G Routers & IoT Gateways | 36 | EMEA | LTE cat.3 |  | YES | YES |  | 2 |  | YES |  | 5 | 1 | [7 empty] | 2x DI + 1x DO | YES | Metal | Accessories: Antennas, ETH cable, Power supply with all plugs (EU,US,UK,AU) | YES | YES | YES |  |  |  | YES | [6 empty] | YES |  | 10 to 60 V DC | –40 °C to +75 °C | 0 to 95 % | 55 x 97 x 125 | 2x SMA |  | 1x SMA | LTE B1, B3, B7, B8, B20 | B1 (2100), B3 (1800), B8 (900) | 900, 1800 | DIN | https://ep.advantech-bb.cz/support/router-models/detail/sr303#brochures
BB-SR30300310 | SmartFlex, EMEA, 2x ETH, 1x RS232, 1x RS485, Plastic, No ACC | SmartFlex | Flexible 4G Routers & IoT Gateways | 36 | EMEA | LTE cat.3 |  | YES | YES |  | 2 |  | YES |  | 2 | 1 | 1 |  |  | 1 |  |  |  | 2x DI + 1x DO | YES | Plastic | Without accessories |  | YES | YES |  |  |  | YES | [6 empty] | YES |  | 10 to 60 V DC | –40 °C to +75 °C | 0 to 95 % | 55 x 97 x 125 | 2x SMA |  | 1x SMA | LTE B1, B3, B7, B8, B20 | B1 (2100), B3 (1800), B8 (900) | 900, 1800 | DIN | https://ep.advantech-bb.cz/support/router-models/detail/sr303#brochures
BB-SR30300311 | SmartFlex, EMEA, 2x ETH, 1x RS232, 1x RS485, Plastic, ACC EU | SmartFlex | Flexible 4G Routers & IoT Gateways | 36 | EMEA | LTE cat.3 |  | YES | YES |  | 2 |  | YES |  | 2 | 1 | 1 |  |  | 1 |  |  |  | 2x DI + 1x DO | YES | Plastic | Accessories: Antennas, ETH cable, Power supply EU plug |  | YES | YES |  |  |  | YES | [6 empty] | YES |  | 10 to 60 V DC | –40 °C to +75 °C | 0 to 95 % | 55 x 97 x 125 | 2x SMA |  | 1x SMA | LTE B1, B3, B7, B8, B20 | B1 (2100), B3 (1800), B8 (900) | 900, 1800 | DIN | https://ep.advantech-bb.cz/support/router-models/detail/sr303#brochures
BB-SR30300320-SWH | SmartFlex, EMEA, 2x ETH, 1x RS232, 1x RS485, Metal, No ACC | SmartFlex | Flexible 4G Routers & IoT Gateways | 36 | EMEA | LTE cat.3 |  | YES | YES |  | 2 |  | YES |  | 2 | 1 | 1 |  |  | 1 |  |  |  | 2x DI + 1x DO | YES | Metal | Without accessories | YES | YES | YES |  |  |  | YES | [6 empty] | YES |  | 10 to 60 V DC | –40 °C to +75 °C | 0 to 95 % | 55 x 97 x 125 | 2x SMA |  | 1x SMA | LTE B1, B3, B7, B8, B20 | B1 (2100), B3 (1800), B8 (900) | 900, 1800 | DIN | https://ep.advantech-bb.cz/support/router-models/detail/sr303#brochures
BB-SR30300321 | SmartFlex, EMEA, 2x ETH, 1x RS232, 1x RS485, Metal, ACC EU | SmartFlex | Flexible 4G Routers & IoT Gateways | 36 | EMEA | LTE cat.3 |  | YES | YES |  | 2 |  | YES |  | 2 | 1 | 1 |  |  | 1 |  |  |  | 2x DI + 1x DO | YES | Metal | Accessories: Antennas, ETH cable, Power supply EU plug |  | YES | YES |  |  |  | YES | [6 empty] | YES |  | 10 to 60 V DC | –40 °C to +75 °C | 0 to 95 % | 55 x 97 x 125 | 2x SMA |  | 1x SMA | LTE B1, B3, B7, B8, B20 | B1 (2100), B3 (1800), B8 (900) | 900, 1800 | DIN | https://ep.advantech-bb.cz/support/router-models/detail/sr303#brochures
BB-SR30300325-SWH | SmartFlex, EMEA, 2x ETH, 1x RS232, 1x RS485, Metal, ACC Int. | SmartFlex | Flexible 4G Routers & IoT Gateways | 36 | EMEA | LTE cat.3 |  | YES | YES |  | 2 |  | YES |  | 2 | 1 | 1 |  |  | 1 |  |  |  | 2x DI + 1x DO | YES | Metal | Accessories: Antennas, ETH cable, Power supply with all plugs (EU,US,UK,AU) | YES | YES | YES |  |  |  | YES | [6 empty] | YES |  | 10 to 60 V DC | –40 °C to +75 °C | 0 to 95 % | 55 x 97 x 125 | 2x SMA |  | 1x SMA | LTE B1, B3, B7, B8, B20 | B1 (2100), B3 (1800), B8 (900) | 900, 1800 | DIN | https://ep.advantech-bb.cz/support/router-models/detail/sr303#brochures
BB-SR30300411 | SmartFlex, EMEA, 3x ETH, 1x RS232, 1x RS485, Plastic, ACC EU | SmartFlex | Flexible 4G Routers & IoT Gateways | 36 | EMEA | LTE cat.3 |  | YES | YES |  | 2 |  | YES |  | 3 | 1 | 1 |  |  | 1 |  |  |  | 2x DI + 1x DO | YES | Plastic | Accessories: Antennas, ETH cable, Power supply EU plug |  | YES | YES | [10 empty] | YES |  | 10 to 60 V DC | –40 °C to +75 °C | 0 to 95 % | 55 x 97 x 125 | 2x SMA |  | 1x SMA | LTE B1, B3, B7, B8, B20 | B1 (2100), B3 (1800), B8 (900) | 900, 1800 | DIN | https://ep.advantech-bb.cz/support/router-models/detail/sr303#brochures
BB-SR30300420-SWH | SmartFlex, EMEA, 3x ETH, 1x RS232, 1x RS485, Metal, No ACC | SmartFlex | Flexible 4G Routers & IoT Gateways | 36 | EMEA | LTE cat.3 |  | YES | YES |  | 2 |  | YES |  | 3 | 1 | 1 |  |  | 1 |  |  |  | 2x DI + 1x DO | YES | Metal | Without accessories | YES | YES | YES | [10 empty] | YES |  | 10 to 60 V DC | –40 °C to +75 °C | 0 to 95 % | 55 x 97 x 125 | 2x SMA |  | 1x SMA | LTE B1, B3, B7, B8, B20 | B1 (2100), B3 (1800), B8 (900) | 900, 1800 | DIN | https://ep.advantech-bb.cz/support/router-models/detail/sr303#brochures
BB-SR30300421 | SmartFlex, EMEA, 3x ETH, 1x RS232, 1x RS485, Metal, ACC EU | SmartFlex | Flexible 4G Routers & IoT Gateways | 36 | EMEA | LTE cat.3 |  | YES | YES |  | 2 |  | YES |  | 3 | 1 | 1 |  |  | 1 |  |  |  | 2x DI + 1x DO | YES | Metal | Accessories: Antennas, ETH cable, Power supply EU plug |  | YES | YES | [10 empty] | YES |  | 10 to 60 V DC | –40 °C to +75 °C | 0 to 95 % | 55 x 97 x 125 | 2x SMA |  | 1x SMA | LTE B1, B3, B7, B8, B20 | B1 (2100), B3 (1800), B8 (900) | 900, 1800 | DIN | https://ep.advantech-bb.cz/support/router-models/detail/sr303#brochures
BB-SR30300620 | SmartFlex, EMEA, 2x ETH, 2x RS485, Metal, No ACC | SmartFlex | Flexible 4G Routers & IoT Gateways | 36 | EMEA | LTE cat.3 |  | YES | YES |  | 2 |  | YES |  | 2 | 1 |  |  |  | 2 |  |  |  | 2x DI + 1x DO | YES | Metal | Without accessories |  | YES | YES | [10 empty] | YES |  | 10 to 60 V DC | –40 °C to +75 °C | 0 to 95 % | 55 x 97 x 125 | 2x SMA |  | 1x SMA | LTE B1, B3, B7, B8, B20 | B1 (2100), B3 (1800), B8 (900) | 900, 1800 | DIN | https://ep.advantech-bb.cz/support/router-models/detail/sr303#brochures
BB-SR30300621 | SmartFlex, EMEA, 2x ETH, 2x RS485, Metal, ACC EU | SmartFlex | Flexible 4G Routers & IoT Gateways | 36 | EMEA | LTE cat.3 |  | YES | YES |  | 2 |  | YES |  | 2 | 1 |  |  |  | 2 |  |  |  | 2x DI + 1x DO | YES | Metal | Accessories: Antennas, ETH cable, Power supply EU plug |  | YES | YES | [10 empty] | YES |  | 10 to 60 V DC | –40 °C to +75 °C | 0 to 95 % | 55 x 97 x 125 | 2x SMA |  | 1x SMA | LTE B1, B3, B7, B8, B20 | B1 (2100), B3 (1800), B8 (900) | 900, 1800 | DIN | https://ep.advantech-bb.cz/support/router-models/detail/sr303#brochures
BB-SR30300425-SWH | SmartFlex, EMEA, 3x ETH, 1x RS232, 1x RS485, Metal, ACC Int. | SmartFlex | Flexible 4G Routers & IoT Gateways | 36 | EMEA | LTE cat.3 |  | YES | YES |  | 2 |  | YES |  | 3 | 1 | 1 |  |  | 1 |  |  |  | 2x DI + 1x DO | YES | Metal | Accessories: Antennas, ETH cable, Power supply with all plugs (EU,US,UK,AU) | YES | YES | YES | [10 empty] | YES |  | 10 to 60 V DC | –40 °C to +75 °C | 0 to 95 % | 55 x 97 x 125 | 2x SMA |  | 1x SMA | LTE B1, B3, B7, B8, B20 | B1 (2100), B3 (1800), B8 (900) | 900, 1800 | DIN | https://ep.advantech-bb.cz/support/router-models/detail/sr303#brochures
BB-SR30308010 | SmartFlex, EMEA, 2x ETH, PoE PSE, Plastic, No ACC | SmartFlex | Flexible 4G Routers & IoT Gateways | 36 | EMEA | LTE cat.3 |  | YES | YES |  | 2 |  | YES | PoE PSE | 2 | 1 | [7 empty] | 2x DI + 1x DO | YES | Plastic | Without accessories |  | YES | YES | [10 empty] | YES |  | 10 to 60 V DC | –40 °C to +75 °C | 0 to 95 % | 55 x 97 x 125 | 2x SMA |  | 1x SMA | LTE B1, B3, B7, B8, B20 | B1 (2100), B3 (1800), B8 (900) | 900, 1800 | DIN | https://ep.advantech-bb.cz/support/router-models/detail/sr303#brochures
BB-SR30308011 | SmartFlex, EMEA, 2x ETH, PoE PSE, Plastic, ACC EU | SmartFlex | Flexible 4G Routers & IoT Gateways | 36 | EMEA | LTE cat.3 |  | YES | YES |  | 2 |  | YES | PoE PSE | 2 | 1 | [7 empty] | 2x DI + 1x DO | YES | Plastic | Accessories: Antennas, ETH cable, Power supply EU plug |  | YES | YES | [10 empty] | YES |  | 10 to 60 V DC | –40 °C to +75 °C | 0 to 95 % | 55 x 97 x 125 | 2x SMA |  | 1x SMA | LTE B1, B3, B7, B8, B20 | B1 (2100), B3 (1800), B8 (900) | 900, 1800 | DIN | https://ep.advantech-bb.cz/support/router-models/detail/sr303#brochures
BB-SR30308015 | SmartFlex, EMEA, 2x ETH, PoE PSE, Plastic, ACC Int. | SmartFlex | Flexible 4G Routers & IoT Gateways | 36 | EMEA | LTE cat.3 |  | YES | YES |  | 2 |  | YES | PoE PSE | 2 | 1 | [7 empty] | 2x DI + 1x DO | YES | Plastic | Accessories: Antennas, ETH cable, Power supply with all plugs (EU,US,UK,AU) |  | YES | YES | [10 empty] | YES |  | 10 to 60 V DC | –40 °C to +75 °C | 0 to 95 % | 55 x 97 x 125 | 2x SMA |  | 1x SMA | LTE B1, B3, B7, B8, B20 | B1 (2100), B3 (1800), B8 (900) | 900, 1800 | DIN | https://ep.advantech-bb.cz/support/router-models/detail/sr303#brochures
BB-SR30308015-SWH | SmartFlex, EMEA, 2x ETH, PoE PSE, Plastic, ACC Int. | SmartFlex | Flexible 4G Routers & IoT Gateways | 36 | EMEA | LTE cat.3 |  | YES | YES |  | 2 |  | YES | PoE PSE | 2 | 1 | [7 empty] | 2x DI + 1x DO | YES | Plastic | Accessories: Antennas, ETH cable, Power supply with all plugs (EU,US,UK,AU) | YES | YES | YES | [10 empty] | YES |  | 10 to 60 V DC | –40 °C to +75 °C | 0 to 95 % | 55 x 97 x 125 | 2x SMA |  | 1x SMA | LTE B1, B3, B7, B8, B20 | B1 (2100), B3 (1800), B8 (900) | 900, 1800 | DIN | https://ep.advantech-bb.cz/support/router-models/detail/sr303#brochures
BB-SR30308020 | SmartFlex, EMEA, 2x ETH, PoE PSE, Metal, No ACC | SmartFlex | Flexible 4G Routers & IoT Gateways | 36 | EMEA | LTE cat.3 |  | YES | YES |  | 2 |  | YES | PoE PSE | 2 | 1 | [7 empty] | 2x DI + 1x DO | YES | Metal | Without accessories |  | YES | YES | [10 empty] | YES |  | 10 to 60 V DC | –40 °C to +75 °C | 0 to 95 % | 55 x 97 x 125 | 2x SMA |  | 1x SMA | LTE B1, B3, B7, B8, B20 | B1 (2100), B3 (1800), B8 (900) | 900, 1800 | DIN | https://ep.advantech-bb.cz/support/router-models/detail/sr303#brochures
BB-SR30308021 | SmartFlex, EMEA, 2x ETH, PoE PSE, Metal, ACC EU | SmartFlex | Flexible 4G Routers & IoT Gateways | 36 | EMEA | LTE cat.3 |  | YES | YES |  | 2 |  | YES | PoE PSE | 2 | 1 | [7 empty] | 2x DI + 1x DO | YES | Metal | Accessories: Antennas, ETH cable, Power supply EU plug |  | YES | YES | [10 empty] | YES |  | 10 to 60 V DC | –40 °C to +75 °C | 0 to 95 % | 55 x 97 x 125 | 2x SMA |  | 1x SMA | LTE B1, B3, B7, B8, B20 | B1 (2100), B3 (1800), B8 (900) | 900, 1800 | DIN | https://ep.advantech-bb.cz/support/router-models/detail/sr303#brochures
BB-SR30308021-SWH | SmartFlex, EMEA, 2x ETH, PoE PSE, Metal, ACC EU | SmartFlex | Flexible 4G Routers & IoT Gateways | 36 | EMEA | LTE cat.3 |  | YES | YES |  | 2 |  | YES | PoE PSE | 2 | 1 | [7 empty] | 2x DI + 1x DO | YES | Metal | Accessories: Antennas, ETH cable, Power supply EU plug | YES | YES | YES | [10 empty] | YES |  | 10 to 60 V DC | –40 °C to +75 °C | 0 to 95 % | 55 x 97 x 125 | 2x SMA |  | 1x SMA | LTE B1, B3, B7, B8, B20 | B1 (2100), B3 (1800), B8 (900) | 900, 1800 | DIN | https://ep.advantech-bb.cz/support/router-models/detail/sr303#brochures
BB-SR30308110 | SmartFlex, EMEA, 5x ETH, PoE PSE, Plastic, No ACC | SmartFlex | Flexible 4G Routers & IoT Gateways | 36 | EMEA | LTE cat.3 |  | YES | YES |  | 2 |  | YES | PoE PSE | 5 | 1 | [7 empty] | 2x DI + 1x DO | YES | Plastic | Without accessories |  | YES | YES | [10 empty] | YES |  | 10 to 60 V DC | –40 °C to +75 °C | 0 to 95 % | 55 x 97 x 125 | 2x SMA |  | 1x SMA | LTE B1, B3, B7, B8, B20 | B1 (2100), B3 (1800), B8 (900) | 900, 1800 | DIN | https://ep.advantech-bb.cz/support/router-models/detail/sr303#brochures
BB-SR30308111 | SmartFlex, EMEA, 5x ETH, PoE PSE, Plastic, ACC EU | SmartFlex | Flexible 4G Routers & IoT Gateways | 36 | EMEA | LTE cat.3 |  | YES | YES |  | 2 |  | YES | PoE PSE | 5 | 1 | [7 empty] | 2x DI + 1x DO | YES | Plastic | Accessories: Antennas, ETH cable, Power supply EU plug |  | YES | YES | [10 empty] | YES |  | 10 to 60 V DC | –40 °C to +75 °C | 0 to 95 % | 55 x 97 x 125 | 2x SMA |  | 1x SMA | LTE B1, B3, B7, B8, B20 | B1 (2100), B3 (1800), B8 (900) | 900, 1800 | DIN | https://ep.advantech-bb.cz/support/router-models/detail/sr303#brochures
BB-SR30308120 | SmartFlex, EMEA, 5x ETH, PoE PSE, Metal, No ACC | SmartFlex | Flexible 4G Routers & IoT Gateways | 36 | EMEA | LTE cat.3 |  | YES | YES |  | 2 |  | YES | PoE PSE | 5 | 1 | [7 empty] | 2x DI + 1x DO | YES | Metal | Without accessories |  | YES | YES | [10 empty] | YES |  | 10 to 60 V DC | –40 °C to +75 °C | 0 to 95 % | 55 x 97 x 125 | 2x SMA |  | 1x SMA | LTE B1, B3, B7, B8, B20 | B1 (2100), B3 (1800), B8 (900) | 900, 1800 | DIN | https://ep.advantech-bb.cz/support/router-models/detail/sr303#brochures
BB-SR30308120-SWH | SmartFlex, EMEA, 5x ETH, PoE PSE, Metal, No ACC | SmartFlex | Flexible 4G Routers & IoT Gateways | 36 | EMEA | LTE cat.3 |  | YES | YES |  | 2 |  | YES | PoE PSE | 5 | 1 | [7 empty] | 2x DI + 1x DO | YES | Metal | Without accessories | YES | YES | YES | [10 empty] | YES |  | 10 to 60 V DC | –40 °C to +75 °C | 0 to 95 % | 55 x 97 x 125 | 2x SMA |  | 1x SMA | LTE B1, B3, B7, B8, B20 | B1 (2100), B3 (1800), B8 (900) | 900, 1800 | DIN | https://ep.advantech-bb.cz/support/router-models/detail/sr303#brochures
BB-SR30308121 | SmartFlex, EMEA, 5x ETH, PoE PSE, Metal, ACC EU | SmartFlex | Flexible 4G Routers & IoT Gateways | 36 | EMEA | LTE cat.3 |  | YES | YES |  | 2 |  | YES | PoE PSE | 5 | 1 | [7 empty] | 2x DI + 1x DO | YES | Metal | Accessories: Antennas, ETH cable, Power supply EU plug |  | YES | YES | [10 empty] | YES |  | 10 to 60 V DC | –40 °C to +75 °C | 0 to 95 % | 55 x 97 x 125 | 2x SMA |  | 1x SMA | LTE B1, B3, B7, B8, B20 | B1 (2100), B3 (1800), B8 (900) | 900, 1800 | DIN | https://ep.advantech-bb.cz/support/router-models/detail/sr303#brochures
BB-SR30308125-SWH | SmartFlex, EMEA, 5x ETH, PoE PSE, Metal, ACC Int. | SmartFlex | Flexible 4G Routers & IoT Gateways | 36 | EMEA | LTE cat.3 |  | YES | YES |  | 2 |  | YES | PoE PSE | 5 | 1 | [7 empty] | 2x DI + 1x DO | YES | Metal | Accessories: Antennas, ETH cable, Power supply with all plugs (EU,US,UK,AU) | YES | YES | YES | [10 empty] | YES |  | 10 to 60 V DC | –40 °C to +75 °C | 0 to 95 % | 55 x 97 x 125 | 2x SMA |  | 1x SMA | LTE B1, B3, B7, B8, B20 | B1 (2100), B3 (1800), B8 (900) | 900, 1800 | DIN | https://ep.advantech-bb.cz/support/router-models/detail/sr303#brochures
BB-SR30308311 | SmartFlex, EMEA, 2x ETH, 1x RS232, 1x RS485, PoE PSE, Plastic, ACC EU | SmartFlex | Flexible 4G Routers & IoT Gateways | 36 | EMEA | LTE cat.3 |  | YES | YES |  | 2 |  | YES | PoE PSE | 2 | 1 | 1 |  |  | 1 |  |  |  | 2x DI + 1x DO | YES | Plastic | Accessories: Antennas, ETH cable, Power supply EU plug |  | YES | YES | [10 empty] | YES |  | 10 to 60 V DC | –40 °C to +75 °C | 0 to 95 % | 55 x 97 x 125 | 2x SMA |  | 1x SMA | LTE B1, B3, B7, B8, B20 | B1 (2100), B3 (1800), B8 (900) | 900, 1800 | DIN | https://ep.advantech-bb.cz/support/router-models/detail/sr303#brochures
BB-SR30308320-SWH | SmartFlex, EMEA, 2x ETH, 1x RS232, 1x RS485, PoE PSE, Metal, No ACC | SmartFlex | Flexible 4G Routers & IoT Gateways | 36 | EMEA | LTE cat.3 |  | YES | YES |  | 2 |  | YES | PoE PSE | 2 | 1 | 1 |  |  | 1 |  |  |  | 2x DI + 1x DO | YES | Metal | Without accessories | YES | YES | YES | [10 empty] | YES |  | 10 to 60 V DC | –40 °C to +75 °C | 0 to 95 % | 55 x 97 x 125 | 2x SMA |  | 1x SMA | LTE B1, B3, B7, B8, B20 | B1 (2100), B3 (1800), B8 (900) | 900, 1800 | DIN | https://ep.advantech-bb.cz/support/router-models/detail/sr303#brochures
BB-SR30308325-SWH | SmartFlex, EMEA, 2x ETH, 1x RS232, 1x RS485, PoE PSE, Metal, ACC Int. | SmartFlex | Flexible 4G Routers & IoT Gateways | 36 | EMEA | LTE cat.3 |  | YES | YES |  | 2 |  | YES | PoE PSE | 2 | 1 | 1 |  |  | 1 |  |  |  | 2x DI + 1x DO | YES | Metal | Accessories: Antennas, ETH cable, Power supply with all plugs (EU,US,UK,AU) | YES | YES | YES | [10 empty] | YES |  | 10 to 60 V DC | –40 °C to +75 °C | 0 to 95 % | 55 x 97 x 125 | 2x SMA |  | 1x SMA | LTE B1, B3, B7, B8, B20 | B1 (2100), B3 (1800), B8 (900) | 900, 1800 | DIN | https://ep.advantech-bb.cz/support/router-models/detail/sr303#brochures
BB-SR30308411 | SmartFlex, EMEA, 3x ETH, 1x RS232, 1x RS485, PoE PSE, Plastic, ACC EU | SmartFlex | Flexible 4G Routers & IoT Gateways | 36 | EMEA | LTE cat.3 |  | YES | YES |  | 2 |  | YES | PoE PSE | 3 | 1 | 1 |  |  | 1 |  |  |  | 2x DI + 1x DO | YES | Plastic | Accessories: Antennas, ETH cable, Power supply EU plug |  | YES | YES | [10 empty] | YES |  | 10 to 60 V DC | –40 °C to +75 °C | 0 to 95 % | 55 x 97 x 125 | 2x SMA |  | 1x SMA | LTE B1, B3, B7, B8, B20 | B1 (2100), B3 (1800), B8 (900) | 900, 1800 | DIN | https://ep.advantech-bb.cz/support/router-models/detail/sr303#brochures
BB-SR30308420-SWH | SmartFlex, EMEA, 3x ETH, 1x RS232, 1x RS485, PoE PSE, Metal, No ACC | SmartFlex | Flexible 4G Routers & IoT Gateways | 36 | EMEA | LTE cat.3 |  | YES | YES |  | 2 |  | YES | PoE PSE | 3 | 1 | 1 |  |  | 1 |  |  |  | 2x DI + 1x DO | YES | Metal | Without accessories | YES | YES | YES | [10 empty] | YES |  | 10 to 60 V DC | –40 °C to +75 °C | 0 to 95 % | 55 x 97 x 125 | 2x SMA |  | 1x SMA | LTE B1, B3, B7, B8, B20 | B1 (2100), B3 (1800), B8 (900) | 900, 1800 | DIN | https://ep.advantech-bb.cz/support/router-models/detail/sr303#brochures
BB-SR30308425-SWH | SmartFlex, EMEA, 3x ETH, 1x RS232, 1x RS485, PoE PSE, Metal, ACC Int. | SmartFlex | Flexible 4G Routers & IoT Gateways | 36 | EMEA | LTE cat.3 |  | YES | YES |  | 2 |  | YES | PoE PSE | 3 | 1 | 1 |  |  | 1 |  |  |  | 2x DI + 1x DO | YES | Metal | Accessories: Antennas, ETH cable, Power supply with all plugs (EU,US,UK,AU) | YES | YES | YES | [10 empty] | YES |  | 10 to 60 V DC | –40 °C to +75 °C | 0 to 95 % | 55 x 97 x 125 | 2x SMA |  | 1x SMA | LTE B1, B3, B7, B8, B20 | B1 (2100), B3 (1800), B8 (900) | 900, 1800 | DIN | https://ep.advantech-bb.cz/support/router-models/detail/sr303#brochures
BB-SR30309011 | SmartFlex, EMEA, 2x ETH, PoE PD, Plastic, ACC EU | SmartFlex | Flexible 4G Routers & IoT Gateways | 36 | EMEA | LTE cat.3 |  | YES | YES |  | 2 |  | YES | PoE PD | 2 | 1 | [7 empty] | 2x DI + 1x DO | YES | Plastic | Accessories: Antennas, ETH cable, Power supply EU plug |  | YES | YES |  |  |  | YES | [6 empty] | YES |  | 10 to 60 V DC | –40 °C to +75 °C | 0 to 95 % | 55 x 97 x 125 | 2x SMA |  | 1x SMA | LTE B1, B3, B7, B8, B20 | B1 (2100), B3 (1800), B8 (900) | 900, 1800 | DIN | https://ep.advantech-bb.cz/support/router-models/detail/sr303#brochures
BB-SR30309021 | SmartFlex, EMEA, 2x ETH, PoE PD, Metal, ACC EU | SmartFlex | Flexible 4G Routers & IoT Gateways | 36 | EMEA | LTE cat.3 |  | YES | YES |  | 2 |  | YES | PoE PD | 2 | 1 | [7 empty] | 2x DI + 1x DO | YES | Metal | Accessories: Antennas, ETH cable, Power supply EU plug |  | YES | YES |  |  |  | YES | [6 empty] | YES |  | 10 to 60 V DC | –40 °C to +75 °C | 0 to 95 % | 55 x 97 x 125 | 2x SMA |  | 1x SMA | LTE B1, B3, B7, B8, B20 | B1 (2100), B3 (1800), B8 (900) | 900, 1800 | DIN | https://ep.advantech-bb.cz/support/router-models/detail/sr303#brochures
BB-SR30309120-SWH | SmartFlex, EMEA, 5x ETH, PoE PD, Metal, No ACC | SmartFlex | Flexible 4G Routers & IoT Gateways | 36 | EMEA | LTE cat.3 |  | YES | YES |  | 2 |  | YES | PoE PD | 5 | 1 | [7 empty] | 2x DI + 1x DO | YES | Metal | Without accessories | YES | YES | YES |  |  |  | YES | [6 empty] | YES |  | 10 to 60 V DC | –40 °C to +75 °C | 0 to 95 % | 55 x 97 x 125 | 2x SMA |  | 1x SMA | LTE B1, B3, B7, B8, B20 | B1 (2100), B3 (1800), B8 (900) | 900, 1800 | DIN | https://ep.advantech-bb.cz/support/router-models/detail/sr303#brochures
BB-SR30309125-SWH | SmartFlex, EMEA, 5x ETH, PoE PD, Metal, ACC Int. | SmartFlex | Flexible 4G Routers & IoT Gateways | 36 | EMEA | LTE cat.3 |  | YES | YES |  | 2 |  | YES | PoE PD | 5 | 1 | [7 empty] | 2x DI + 1x DO | YES | Metal | Accessories: Antennas, ETH cable, Power supply with all plugs (EU,US,UK,AU) | YES | YES | YES |  |  |  | YES | [6 empty] | YES |  | 10 to 60 V DC | –40 °C to +75 °C | 0 to 95 % | 55 x 97 x 125 | 2x SMA |  | 1x SMA | LTE B1, B3, B7, B8, B20 | B1 (2100), B3 (1800), B8 (900) | 900, 1800 | DIN | https://ep.advantech-bb.cz/support/router-models/detail/sr303#brochures
BB-SR30309320-SWH | SmartFlex, EMEA, 2x ETH, 1x RS232, 1x RS485, PoE PD, Metal, No ACC | SmartFlex | Flexible 4G Routers & IoT Gateways | 36 | EMEA | LTE cat.3 |  | YES | YES |  | 2 |  | YES | PoE PD | 2 | 1 | 1 |  |  | 1 |  |  |  | 2x DI + 1x DO | YES | Metal | Without accessories | YES | YES | YES |  |  |  | YES | [6 empty] | YES |  | 10 to 60 V DC | –40 °C to +75 °C | 0 to 95 % | 55 x 97 x 125 | 2x SMA |  | 1x SMA | LTE B1, B3, B7, B8, B20 | B1 (2100), B3 (1800), B8 (900) | 900, 1800 | DIN | https://ep.advantech-bb.cz/support/router-models/detail/sr303#brochures
BB-SR30309321-SWH | SmartFlex, EMEA, 2x ETH, 1x RS232, 1x RS485, PoE PD, Metal, ACC EU | SmartFlex | Flexible 4G Routers & IoT Gateways | 36 | EMEA | LTE cat.3 |  | YES | YES |  | 2 |  | YES | PoE PD | 2 | 1 | 1 |  |  | 1 |  |  |  | 2x DI + 1x DO | YES | Metal | Accessories: Antennas, ETH cable, Power supply EU plug | YES | YES | YES |  |  |  | YES | [6 empty] | YES |  | 10 to 60 V DC | –40 °C to +75 °C | 0 to 95 % | 55 x 97 x 125 | 2x SMA |  | 1x SMA | LTE B1, B3, B7, B8, B20 | B1 (2100), B3 (1800), B8 (900) | 900, 1800 | DIN | https://ep.advantech-bb.cz/support/router-models/detail/sr303#brochures
BB-SR30309325-SWH | SmartFlex, EMEA, 2x ETH, 1x RS232, 1x RS485, PoE PD, Metal, ACC Int. | SmartFlex | Flexible 4G Routers & IoT Gateways | 36 | EMEA | LTE cat.3 |  | YES | YES |  | 2 |  | YES | PoE PD | 2 | 1 | 1 |  |  | 1 |  |  |  | 2x DI + 1x DO | YES | Metal | Accessories: Antennas, ETH cable, Power supply with all plugs (EU,US,UK,AU) | YES | YES | YES |  |  |  | YES | [6 empty] | YES |  | 10 to 60 V DC | –40 °C to +75 °C | 0 to 95 % | 55 x 97 x 125 | 2x SMA |  | 1x SMA | LTE B1, B3, B7, B8, B20 | B1 (2100), B3 (1800), B8 (900) | 900, 1800 | DIN | https://ep.advantech-bb.cz/support/router-models/detail/sr303#brochures
BB-SR30309420-SWH | SmartFlex, EMEA, 3x ETH, 1x RS232, 1x RS485, PoE PD, Metal, No ACC | SmartFlex | Flexible 4G Routers & IoT Gateways | 36 | EMEA | LTE cat.3 |  | YES | YES |  | 2 |  | YES | PoE PD | 3 | 1 | 1 |  |  | 1 |  |  |  | 2x DI + 1x DO | YES | Metal | Without accessories | YES | YES | YES | [10 empty] | YES |  | 10 to 60 V DC | –40 °C to +75 °C | 0 to 95 % | 55 x 97 x 125 | 2x SMA |  | 1x SMA | LTE B1, B3, B7, B8, B20 | B1 (2100), B3 (1800), B8 (900) | 900, 1800 | DIN | https://ep.advantech-bb.cz/support/router-models/detail/sr303#brochures
BB-SR30309425-SWH | SmartFlex, EMEA, 3x ETH, 1x RS232, 1x RS485, PoE PD, Metal, ACC Int. | SmartFlex | Flexible 4G Routers & IoT Gateways | 36 | EMEA | LTE cat.3 |  | YES | YES |  | 2 |  | YES | PoE PD | 3 | 1 | 1 |  |  | 1 |  |  |  | 2x DI + 1x DO | YES | Metal | Accessories: Antennas, ETH cable, Power supply with all plugs (EU,US,UK,AU) | YES | YES | YES | [10 empty] | YES |  | 10 to 60 V DC | –40 °C to +75 °C | 0 to 95 % | 55 x 97 x 125 | 2x SMA |  | 1x SMA | LTE B1, B3, B7, B8, B20 | B1 (2100), B3 (1800), B8 (900) | 900, 1800 | DIN | https://ep.advantech-bb.cz/support/router-models/detail/sr303#brochures
BB-SR30310010 | SmartFlex, EMEA, 2x ETH, WIFI, Plastic, No ACC | SmartFlex | Flexible 4G Routers & IoT Gateways | 36 | EMEA | LTE cat.3 |  | YES | YES |  | 2 | WiFi 2.4/5 GHz | YES |  | 2 | 1 | [7 empty] | 2x DI + 1x DO | YES | Plastic | Without accessories |  | YES | YES |  |  |  | YES | [6 empty] | YES |  | 10 to 60 V DC | –40 °C to +75 °C | 0 to 95 % | 55 x 97 x 125 | 2x SMA | 1x R-SMA | 1x SMA | LTE B1, B3, B7, B8, B20 | B1 (2100), B3 (1800), B8 (900) | 900, 1800 | DIN | https://ep.advantech-bb.cz/support/router-models/detail/sr303#brochures
BB-SR30310010-SWH | SmartFlex, EMEA, 2x ETH, WIFI, Plastic, No ACC | SmartFlex | Flexible 4G Routers & IoT Gateways | 36 | EMEA | LTE cat.3 |  | YES | YES |  | 2 | WiFi 2.4/5 GHz | YES |  | 2 | 1 | [7 empty] | 2x DI + 1x DO | YES | Plastic | Without accessories | YES | YES | YES |  |  |  | YES | [6 empty] | YES |  | 10 to 60 V DC | –40 °C to +75 °C | 0 to 95 % | 55 x 97 x 125 | 2x SMA | 1x R-SMA | 1x SMA | LTE B1, B3, B7, B8, B20 | B1 (2100), B3 (1800), B8 (900) | 900, 1800 | DIN | https://ep.advantech-bb.cz/support/router-models/detail/sr303#brochures
BB-SR30310011 | SmartFlex, EMEA, 2x ETH, WIFI, Plastic, ACC EU | SmartFlex | Flexible 4G Routers & IoT Gateways | 36 | EMEA | LTE cat.3 |  | YES | YES |  | 2 | WiFi 2.4/5 GHz | YES |  | 2 | 1 | [7 empty] | 2x DI + 1x DO | YES | Plastic | Accessories: Antennas, ETH cable, Power supply EU plug |  | YES | YES |  |  |  | YES | [6 empty] | YES |  | 10 to 60 V DC | –40 °C to +75 °C | 0 to 95 % | 55 x 97 x 125 | 2x SMA | 1x R-SMA | 1x SMA | LTE B1, B3, B7, B8, B20 | B1 (2100), B3 (1800), B8 (900) | 900, 1800 | DIN | https://ep.advantech-bb.cz/support/router-models/detail/sr303#brochures
BB-SR30310011-SWH | SmartFlex, EMEA, 2x ETH, WIFI, Plastic, ACC EU | SmartFlex | Flexible 4G Routers & IoT Gateways | 36 | EMEA | LTE cat.3 |  | YES | YES |  | 2 | WiFi 2.4/5 GHz | YES |  | 2 | 1 | [7 empty] | 2x DI + 1x DO | YES | Plastic | Accessories: Antennas, ETH cable, Power supply EU plug | YES | YES | YES |  |  |  | YES | [6 empty] | YES |  | 10 to 60 V DC | –40 °C to +75 °C | 0 to 95 % | 55 x 97 x 125 | 2x SMA | 1x R-SMA | 1x SMA | LTE B1, B3, B7, B8, B20 | B1 (2100), B3 (1800), B8 (900) | 900, 1800 | DIN | https://ep.advantech-bb.cz/support/router-models/detail/sr303#brochures
BB-SR30310015 | SmartFlex, EMEA, 2x ETH, WIFI, Plastic, ACC Int. | SmartFlex | Flexible 4G Routers & IoT Gateways | 36 | EMEA | LTE cat.3 |  | YES | YES |  | 2 | WiFi 2.4/5 GHz | YES |  | 2 | 1 | [7 empty] | 2x DI + 1x DO | YES | Plastic | Accessories: Antennas, ETH cable, Power supply with all plugs (EU,US,UK,AU) |  | YES | YES |  |  |  | YES | [6 empty] | YES |  | 10 to 60 V DC | –40 °C to +75 °C | 0 to 95 % | 55 x 97 x 125 | 2x SMA | 1x R-SMA | 1x SMA | LTE B1, B3, B7, B8, B20 | B1 (2100), B3 (1800), B8 (900) | 900, 1800 | DIN | https://ep.advantech-bb.cz/support/router-models/detail/sr303#brochures
BB-SR30310020 | SmartFlex, EMEA, 2x ETH, WIFI, Metal, No ACC | SmartFlex | Flexible 4G Routers & IoT Gateways | 36 | EMEA | LTE cat.3 |  | YES | YES |  | 2 | WiFi 2.4/5 GHz | YES |  | 2 | 1 | [7 empty] | 2x DI + 1x DO | YES | Metal | Without accessories |  | YES | YES |  |  |  | YES | [6 empty] | YES |  | 10 to 60 V DC | –40 °C to +75 °C | 0 to 95 % | 55 x 97 x 125 | 2x SMA | 1x R-SMA | 1x SMA | LTE B1, B3, B7, B8, B20 | B1 (2100), B3 (1800), B8 (900) | 900, 1800 | DIN | https://ep.advantech-bb.cz/support/router-models/detail/sr303#brochures
BB-SR30310020-SWH | SmartFlex, EMEA, 2x ETH, WIFI, Metal, No ACC | SmartFlex | Flexible 4G Routers & IoT Gateways | 36 | EMEA | LTE cat.3 |  | YES | YES |  | 2 | WiFi 2.4/5 GHz | YES |  | 2 | 1 | [7 empty] | 2x DI + 1x DO | YES | Metal | Without accessories | YES | YES | YES |  |  |  | YES | [6 empty] | YES |  | 10 to 60 V DC | –40 °C to +75 °C | 0 to 95 % | 55 x 97 x 125 | 2x SMA | 1x R-SMA | 1x SMA | LTE B1, B3, B7, B8, B20 | B1 (2100), B3 (1800), B8 (900) | 900, 1800 | DIN | https://ep.advantech-bb.cz/support/router-models/detail/sr303#brochures
BB-SR30310021 | SmartFlex, EMEA, 2x ETH, WIFI, Metal, ACC EU | SmartFlex | Flexible 4G Routers & IoT Gateways | 36 | EMEA | LTE cat.3 |  | YES | YES |  | 2 | WiFi 2.4/5 GHz | YES |  | 2 | 1 | [7 empty] | 2x DI + 1x DO | YES | Metal | Accessories: Antennas, ETH cable, Power supply EU plug |  | YES | YES |  |  |  | YES | [6 empty] | YES |  | 10 to 60 V DC | –40 °C to +75 °C | 0 to 95 % | 55 x 97 x 125 | 2x SMA | 1x R-SMA | 1x SMA | LTE B1, B3, B7, B8, B20 | B1 (2100), B3 (1800), B8 (900) | 900, 1800 | DIN | https://ep.advantech-bb.cz/support/router-models/detail/sr303#brochures
BB-SR30310025 | SmartFlex, EMEA, 2x ETH, WIFI, Metal, ACC Int. | SmartFlex | Flexible 4G Routers & IoT Gateways | 36 | EMEA | LTE cat.3 |  | YES | YES |  | 2 | WiFi 2.4/5 GHz | YES |  | 2 | 1 | [7 empty] | 2x DI + 1x DO | YES | Metal | Accessories: Antennas, ETH cable, Power supply with all plugs (EU,US,UK,AU) |  | YES | YES |  |  |  | YES | [6 empty] | YES |  | 10 to 60 V DC | –40 °C to +75 °C | 0 to 95 % | 55 x 97 x 125 | 2x SMA | 1x R-SMA | 1x SMA | LTE B1, B3, B7, B8, B20 | B1 (2100), B3 (1800), B8 (900) | 900, 1800 | DIN | https://ep.advantech-bb.cz/support/router-models/detail/sr303#brochures
BB-SR30310110 | SmartFlex, EMEA, 5x ETH, WIFI, Plastic, No ACC | SmartFlex | Flexible 4G Routers & IoT Gateways | 36 | EMEA | LTE cat.3 |  | YES | YES |  | 2 | WiFi 2.4/5 GHz | YES |  | 5 | 1 | [7 empty] | 2x DI + 1x DO | YES | Plastic | Without accessories |  | YES | YES |  |  |  | YES | [6 empty] | YES |  | 10 to 60 V DC | –40 °C to +75 °C | 0 to 95 % | 55 x 97 x 125 | 2x SMA | 1x R-SMA | 1x SMA | LTE B1, B3, B7, B8, B20 | B1 (2100), B3 (1800), B8 (900) | 900, 1800 | DIN | https://ep.advantech-bb.cz/support/router-models/detail/sr303#brochures
BB-SR30310111 | SmartFlex, EMEA, 5x ETH, WIFI, Plastic, ACC EU | SmartFlex | Flexible 4G Routers & IoT Gateways | 36 | EMEA | LTE cat.3 |  | YES | YES |  | 2 | WiFi 2.4/5 GHz | YES |  | 5 | 1 | [7 empty] | 2x DI + 1x DO | YES | Plastic | Accessories: Antennas, ETH cable, Power supply EU plug |  | YES | YES |  |  |  | YES | [6 empty] | YES |  | 10 to 60 V DC | –40 °C to +75 °C | 0 to 95 % | 55 x 97 x 125 | 2x SMA | 1x R-SMA | 1x SMA | LTE B1, B3, B7, B8, B20 | B1 (2100), B3 (1800), B8 (900) | 900, 1800 | DIN | https://ep.advantech-bb.cz/support/router-models/detail/sr303#brochures
BB-SR30310120 | SmartFlex, EMEA, 5x ETH, WIFI, Metal, No ACC | SmartFlex | Flexible 4G Routers & IoT Gateways | 36 | EMEA | LTE cat.3 |  | YES | YES |  | 2 | WiFi 2.4/5 GHz | YES |  | 5 | 1 | [7 empty] | 2x DI + 1x DO | YES | Metal | Without accessories |  | YES | YES |  |  |  | YES | [6 empty] | YES |  | 10 to 60 V DC | –40 °C to +75 °C | 0 to 95 % | 55 x 97 x 125 | 2x SMA | 1x R-SMA | 1x SMA | LTE B1, B3, B7, B8, B20 | B1 (2100), B3 (1800), B8 (900) | 900, 1800 | DIN | https://ep.advantech-bb.cz/support/router-models/detail/sr303#brochures
BB-SR30310120-SWH | SmartFlex, EMEA, 5x ETH, WIFI, Metal, No ACC | SmartFlex | Flexible 4G Routers & IoT Gateways | 36 | EMEA | LTE cat.3 |  | YES | YES |  | 2 | WiFi 2.4/5 GHz | YES |  | 5 | 1 | [7 empty] | 2x DI + 1x DO | YES | Metal | Without accessories | YES | YES | YES |  |  |  | YES | [6 empty] | YES |  | 10 to 60 V DC | –40 °C to +75 °C | 0 to 95 % | 55 x 97 x 125 | 2x SMA | 1x R-SMA | 1x SMA | LTE B1, B3, B7, B8, B20 | B1 (2100), B3 (1800), B8 (900) | 900, 1800 | DIN | https://ep.advantech-bb.cz/support/router-models/detail/sr303#brochures
BB-SR30310121 | SmartFlex, EMEA, 5x ETH, WIFI, Metal, ACC EU | SmartFlex | Flexible 4G Routers & IoT Gateways | 36 | EMEA | LTE cat.3 |  | YES | YES |  | 2 | WiFi 2.4/5 GHz | YES |  | 5 | 1 | [7 empty] | 2x DI + 1x DO | YES | Metal | Accessories: Antennas, ETH cable, Power supply EU plug |  | YES | YES |  |  |  | YES | [6 empty] | YES |  | 10 to 60 V DC | –40 °C to +75 °C | 0 to 95 % | 55 x 97 x 125 | 2x SMA | 1x R-SMA | 1x SMA | LTE B1, B3, B7, B8, B20 | B1 (2100), B3 (1800), B8 (900) | 900, 1800 | DIN | https://ep.advantech-bb.cz/support/router-models/detail/sr303#brochures
BB-SR30310125-SWH | SmartFlex, EMEA, 5x ETH, WIFI, Metal, ACC Int. | SmartFlex | Flexible 4G Routers & IoT Gateways | 36 | EMEA | LTE cat.3 |  | YES | YES |  | 2 | WiFi 2.4/5 GHz | YES |  | 5 | 1 | [7 empty] | 2x DI + 1x DO | YES | Metal | Accessories: Antennas, ETH cable, Power supply with all plugs (EU,US,UK,AU) | YES | YES | YES |  |  |  | YES | [6 empty] | YES |  | 10 to 60 V DC | –40 °C to +75 °C | 0 to 95 % | 55 x 97 x 125 | 2x SMA | 1x R-SMA | 1x SMA | LTE B1, B3, B7, B8, B20 | B1 (2100), B3 (1800), B8 (900) | 900, 1800 | DIN | https://ep.advantech-bb.cz/support/router-models/detail/sr303#brochures
BB-SR30310311 | SmartFlex, EMEA, 2x ETH, 1x RS232, 1x RS485, WIFI, Plastic, ACC EU | SmartFlex | Flexible 4G Routers & IoT Gateways | 36 | EMEA | LTE cat.3 |  | YES | YES |  | 2 | WiFi 2.4/5 GHz | YES |  | 2 | 1 | 1 |  |  | 1 |  |  |  | 2x DI + 1x DO | YES | Plastic | Accessories: Antennas, ETH cable, Power supply EU plug |  | YES | YES |  |  |  | YES | [6 empty] | YES |  | 10 to 60 V DC | –40 °C to +75 °C | 0 to 95 % | 55 x 97 x 125 | 2x SMA | 1x R-SMA | 1x SMA | LTE B1, B3, B7, B8, B20 | B1 (2100), B3 (1800), B8 (900) | 900, 1800 | DIN | https://ep.advantech-bb.cz/support/router-models/detail/sr303#brochures
BB-SR30310315 | SmartFlex, EMEA, 2x ETH, 1x RS232, 1x RS485, WIFI, Plastic, ACC Int. | SmartFlex | Flexible 4G Routers & IoT Gateways | 36 | EMEA | LTE cat.3 |  | YES | YES |  | 2 | WiFi 2.4/5 GHz | YES |  | 2 | 1 | 1 |  |  | 1 |  |  |  | 2x DI + 1x DO | YES | Plastic | Accessories: Antennas, ETH cable, Power supply with all plugs (EU,US,UK,AU) |  | YES | YES |  |  |  | YES | [6 empty] | YES |  | 10 to 60 V DC | –40 °C to +75 °C | 0 to 95 % | 55 x 97 x 125 | 2x SMA | 1x R-SMA | 1x SMA | LTE B1, B3, B7, B8, B20 | B1 (2100), B3 (1800), B8 (900) | 900, 1800 | DIN | https://ep.advantech-bb.cz/support/router-models/detail/sr303#brochures
BB-SR30310320 | SmartFlex, EMEA, 2x ETH, 1x RS232, 1x RS485, WIFI, Metal, No ACC | SmartFlex | Flexible 4G Routers & IoT Gateways | 36 | EMEA | LTE cat.3 |  | YES | YES |  | 2 | WiFi 2.4/5 GHz | YES |  | 2 | 1 | 1 |  |  | 1 |  |  |  | 2x DI + 1x DO | YES | Metal | Without accessories |  | YES | YES |  |  |  | YES | [6 empty] | YES |  | 10 to 60 V DC | –40 °C to +75 °C | 0 to 95 % | 55 x 97 x 125 | 2x SMA | 1x R-SMA | 1x SMA | LTE B1, B3, B7, B8, B20 | B1 (2100), B3 (1800), B8 (900) | 900, 1800 | DIN | https://ep.advantech-bb.cz/support/router-models/detail/sr303#brochures
BB-SR30310320-SWH | SmartFlex, EMEA, 2x ETH, 1x RS232, 1x RS485, WIFI, Metal, No ACC | SmartFlex | Flexible 4G Routers & IoT Gateways | 36 | EMEA | LTE cat.3 |  | YES | YES |  | 2 | WiFi 2.4/5 GHz | YES |  | 2 | 1 | 1 |  |  | 1 |  |  |  | 2x DI + 1x DO | YES | Metal | Without accessories | YES | YES | YES |  |  |  | YES | [6 empty] | YES |  | 10 to 60 V DC | –40 °C to +75 °C | 0 to 95 % | 55 x 97 x 125 | 2x SMA | 1x R-SMA | 1x SMA | LTE B1, B3, B7, B8, B20 | B1 (2100), B3 (1800), B8 (900) | 900, 1800 | DIN | https://ep.advantech-bb.cz/support/router-models/detail/sr303#brochures
BB-SR30310321 | SmartFlex, EMEA, 2x ETH, 1x RS232, 1x RS485, WIFI, Metal, ACC EU | SmartFlex | Flexible 4G Routers & IoT Gateways | 36 | EMEA | LTE cat.3 |  | YES | YES |  | 2 | WiFi 2.4/5 GHz | YES |  | 2 | 1 | 1 |  |  | 1 |  |  |  | 2x DI + 1x DO | YES | Metal | Accessories: Antennas, ETH cable, Power supply EU plug |  | YES | YES |  |  |  | YES | [6 empty] | YES |  | 10 to 60 V DC | –40 °C to +75 °C | 0 to 95 % | 55 x 97 x 125 | 2x SMA | 1x R-SMA | 1x SMA | LTE B1, B3, B7, B8, B20 | B1 (2100), B3 (1800), B8 (900) | 900, 1800 | DIN | https://ep.advantech-bb.cz/support/router-models/detail/sr303#brochures
BB-SR30310325-SWH | SmartFlex, EMEA, 2x ETH, 1x RS232, 1x RS485, WIFI, Metal, ACC Int. | SmartFlex | Flexible 4G Routers & IoT Gateways | 36 | EMEA | LTE cat.3 |  | YES | YES |  | 2 | WiFi 2.4/5 GHz | YES |  | 2 | 1 | 1 |  |  | 1 |  |  |  | 2x DI + 1x DO | YES | Metal | Accessories: Antennas, ETH cable, Power supply with all plugs (EU,US,UK,AU) | YES | YES | YES |  |  |  | YES | [6 empty] | YES |  | 10 to 60 V DC | –40 °C to +75 °C | 0 to 95 % | 55 x 97 x 125 | 2x SMA | 1x R-SMA | 1x SMA | LTE B1, B3, B7, B8, B20 | B1 (2100), B3 (1800), B8 (900) | 900, 1800 | DIN | https://ep.advantech-bb.cz/support/router-models/detail/sr303#brochures
BB-SR30310411 | SmartFlex, EMEA, 3x ETH, 1x RS232, 1x RS485, WIFI, Plastic, ACC EU | SmartFlex | Flexible 4G Routers & IoT Gateways | 36 | EMEA | LTE cat.3 |  | YES | YES |  | 2 | WiFi 2.4/5 GHz | YES |  | 3 | 1 | 1 |  |  | 1 |  |  |  | 2x DI + 1x DO | YES | Plastic | Accessories: Antennas, ETH cable, Power supply EU plug |  | YES | YES | [10 empty] | YES |  | 10 to 60 V DC | –40 °C to +75 °C | 0 to 95 % | 55 x 97 x 125 | 2x SMA | 1x R-SMA | 1x SMA | LTE B1, B3, B7, B8, B20 | B1 (2100), B3 (1800), B8 (900) | 900, 1800 | DIN | https://ep.advantech-bb.cz/support/router-models/detail/sr303#brochures
BB-SR30310415 | SmartFlex, EMEA, 3x ETH, 1x RS232, 1x RS485, WIFI, Plastic, ACC Int. | SmartFlex | Flexible 4G Routers & IoT Gateways | 36 | EMEA | LTE cat.3 |  | YES | YES |  | 2 | WiFi 2.4/5 GHz | YES |  | 3 | 1 | 1 |  |  | 1 |  |  |  | 2x DI + 1x DO | YES | Plastic | Accessories: Antennas, ETH cable, Power supply with all plugs (EU,US,UK,AU) |  | YES | YES | [10 empty] | YES |  | 10 to 60 V DC | –40 °C to +75 °C | 0 to 95 % | 55 x 97 x 125 | 2x SMA | 1x R-SMA | 1x SMA | LTE B1, B3, B7, B8, B20 | B1 (2100), B3 (1800), B8 (900) | 900, 1800 | DIN | https://ep.advantech-bb.cz/support/router-models/detail/sr303#brochures
BB-SR30310420-SWH | SmartFlex, EMEA, 3x ETH, 1x RS232, 1x RS485, WIFI, Metal, No ACC | SmartFlex | Flexible 4G Routers & IoT Gateways | 36 | EMEA | LTE cat.3 |  | YES | YES |  | 2 | WiFi 2.4/5 GHz | YES |  | 3 | 1 | 1 |  |  | 1 |  |  |  | 2x DI + 1x DO | YES | Metal | Without accessories | YES | YES | YES | [10 empty] | YES |  | 10 to 60 V DC | –40 °C to +75 °C | 0 to 95 % | 55 x 97 x 125 | 2x SMA | 1x R-SMA | 1x SMA | LTE B1, B3, B7, B8, B20 | B1 (2100), B3 (1800), B8 (900) | 900, 1800 | DIN | https://ep.advantech-bb.cz/support/router-models/detail/sr303#brochures
BB-SR30310421 | SmartFlex, EMEA, 3x ETH, 1x RS232, 1x RS485, WIFI, Metal, ACC EU | SmartFlex | Flexible 4G Routers & IoT Gateways | 36 | EMEA | LTE cat.3 |  | YES | YES |  | 2 | WiFi 2.4/5 GHz | YES |  | 3 | 1 | 1 |  |  | 1 |  |  |  | 2x DI + 1x DO | YES | Metal | Accessories: Antennas, ETH cable, Power supply EU plug |  | YES | YES | [10 empty] | YES |  | 10 to 60 V DC | –40 °C to +75 °C | 0 to 95 % | 55 x 97 x 125 | 2x SMA | 1x R-SMA | 1x SMA | LTE B1, B3, B7, B8, B20 | B1 (2100), B3 (1800), B8 (900) | 900, 1800 | DIN | https://ep.advantech-bb.cz/support/router-models/detail/sr303#brochures
BB-SR30310421-SWH | SmartFlex, EMEA, 3x ETH, 1x RS232, 1x RS485, WIFI, Metal, ACC EU | SmartFlex | Flexible 4G Routers & IoT Gateways | 36 | EMEA | LTE cat.3 |  | YES | YES |  | 2 | WiFi 2.4/5 GHz | YES |  | 3 | 1 | 1 |  |  | 1 |  |  |  | 2x DI + 1x DO | YES | Metal | Accessories: Antennas, ETH cable, Power supply EU plug | YES | YES | YES | [10 empty] | YES |  | 10 to 60 V DC | –40 °C to +75 °C | 0 to 95 % | 55 x 97 x 125 | 2x SMA | 1x R-SMA | 1x SMA | LTE B1, B3, B7, B8, B20 | B1 (2100), B3 (1800), B8 (900) | 900, 1800 | DIN | https://ep.advantech-bb.cz/support/router-models/detail/sr303#brochures
BB-SR30310425 | SmartFlex, EMEA, 3x ETH, 1x RS232, 1x RS485, WIFI, Metal, ACC Int. | SmartFlex | Flexible 4G Routers & IoT Gateways | 36 | EMEA | LTE cat.3 |  | YES | YES |  | 2 | WiFi 2.4/5 GHz | YES |  | 3 | 1 | 1 |  |  | 1 |  |  |  | 2x DI + 1x DO | YES | Metal | Accessories: Antennas, ETH cable, Power supply with all plugs (EU,US,UK,AU) |  | YES | YES | [10 empty] | YES |  | 10 to 60 V DC | –40 °C to +75 °C | 0 to 95 % | 55 x 97 x 125 | 2x SMA | 1x R-SMA | 1x SMA | LTE B1, B3, B7, B8, B20 | B1 (2100), B3 (1800), B8 (900) | 900, 1800 | DIN | https://ep.advantech-bb.cz/support/router-models/detail/sr303#brochures
BB-SR30310425-SWH | SmartFlex, EMEA, 3x ETH, 1x RS232, 1x RS485, WIFI, Metal, ACC Int. | SmartFlex | Flexible 4G Routers & IoT Gateways | 36 | EMEA | LTE cat.3 |  | YES | YES |  | 2 | WiFi 2.4/5 GHz | YES |  | 3 | 1 | 1 |  |  | 1 |  |  |  | 2x DI + 1x DO | YES | Metal | Accessories: Antennas, ETH cable, Power supply with all plugs (EU,US,UK,AU) | YES | YES | YES | [10 empty] | YES |  | 10 to 60 V DC | –40 °C to +75 °C | 0 to 95 % | 55 x 97 x 125 | 2x SMA | 1x R-SMA | 1x SMA | LTE B1, B3, B7, B8, B20 | B1 (2100), B3 (1800), B8 (900) | 900, 1800 | DIN | https://ep.advantech-bb.cz/support/router-models/detail/sr303#brochures
BB-SR30318011 | SmartFlex, EMEA, 2x ETH, WIFI, PoE PSE, Plastic, ACC EU | SmartFlex | Flexible 4G Routers & IoT Gateways | 36 | EMEA | LTE cat.3 |  | YES | YES |  | 2 | WiFi 2.4/5 GHz | YES | PoE PSE | 2 | 1 | [7 empty] | 2x DI + 1x DO | YES | Plastic | Accessories: Antennas, ETH cable, Power supply EU plug |  | YES | YES | [10 empty] | YES |  | 10 to 60 V DC | –40 °C to +75 °C | 0 to 95 % | 55 x 97 x 125 | 2x SMA | 1x R-SMA | 1x SMA | LTE B1, B3, B7, B8, B20 | B1 (2100), B3 (1800), B8 (900) | 900, 1800 | DIN | https://ep.advantech-bb.cz/support/router-models/detail/sr303#brochures
BB-SR30318021 | SmartFlex, EMEA, 2x ETH, WIFI, PoE PSE, Metal, ACC EU | SmartFlex | Flexible 4G Routers & IoT Gateways | 36 | EMEA | LTE cat.3 |  | YES | YES |  | 2 | WiFi 2.4/5 GHz | YES | PoE PSE | 2 | 1 | [7 empty] | 2x DI + 1x DO | YES | Metal | Accessories: Antennas, ETH cable, Power supply EU plug |  | YES | YES | [10 empty] | YES |  | 10 to 60 V DC | –40 °C to +75 °C | 0 to 95 % | 55 x 97 x 125 | 2x SMA | 1x R-SMA | 1x SMA | LTE B1, B3, B7, B8, B20 | B1 (2100), B3 (1800), B8 (900) | 900, 1800 | DIN | https://ep.advantech-bb.cz/support/router-models/detail/sr303#brochures
BB-SR30318021-SWH | SmartFlex, EMEA, 2x ETH, WIFI, PoE PSE, Metal, ACC EU | SmartFlex | Flexible 4G Routers & IoT Gateways | 36 | EMEA | LTE cat.3 |  | YES | YES |  | 2 | WiFi 2.4/5 GHz | YES | PoE PSE | 2 | 1 | [7 empty] | 2x DI + 1x DO | YES | Metal | Accessories: Antennas, ETH cable, Power supply EU plug | YES | YES | YES | [10 empty] | YES |  | 10 to 60 V DC | –40 °C to +75 °C | 0 to 95 % | 55 x 97 x 125 | 2x SMA | 1x R-SMA | 1x SMA | LTE B1, B3, B7, B8, B20 | B1 (2100), B3 (1800), B8 (900) | 900, 1800 | DIN | https://ep.advantech-bb.cz/support/router-models/detail/sr303#brochures
BB-SR30318025-SWH | SmartFlex, EMEA, 2x ETH, WIFI, PoE PSE, Metal, ACC Int. | SmartFlex | Flexible 4G Routers & IoT Gateways | 36 | EMEA | LTE cat.3 |  | YES | YES |  | 2 | WiFi 2.4/5 GHz | YES | PoE PSE | 2 | 1 | [7 empty] | 2x DI + 1x DO | YES | Metal | Accessories: Antennas, ETH cable, Power supply with all plugs (EU,US,UK,AU) | YES | YES | YES | [10 empty] | YES |  | 10 to 60 V DC | –40 °C to +75 °C | 0 to 95 % | 55 x 97 x 125 | 2x SMA | 1x R-SMA | 1x SMA | LTE B1, B3, B7, B8, B20 | B1 (2100), B3 (1800), B8 (900) | 900, 1800 | DIN | https://ep.advantech-bb.cz/support/router-models/detail/sr303#brochures
BB-SR30318110 | SmartFlex, EMEA, 5x ETH, WIFI, PoE PSE, Plastic, No ACC | SmartFlex | Flexible 4G Routers & IoT Gateways | 36 | EMEA | LTE cat.3 |  | YES | YES |  | 2 | WiFi 2.4/5 GHz | YES | PoE PSE | 5 | 1 | [7 empty] | 2x DI + 1x DO | YES | Plastic | Without accessories |  | YES | YES | [10 empty] | YES |  | 10 to 60 V DC | –40 °C to +75 °C | 0 to 95 % | 55 x 97 x 125 | 2x SMA | 1x R-SMA | 1x SMA | LTE B1, B3, B7, B8, B20 | B1 (2100), B3 (1800), B8 (900) | 900, 1800 | DIN | https://ep.advantech-bb.cz/support/router-models/detail/sr303#brochures
BB-SR30318111 | SmartFlex, EMEA, 5x ETH, WIFI, PoE PSE, Plastic, ACC EU | SmartFlex | Flexible 4G Routers & IoT Gateways | 36 | EMEA | LTE cat.3 |  | YES | YES |  | 2 | WiFi 2.4/5 GHz | YES | PoE PSE | 5 | 1 | [7 empty] | 2x DI + 1x DO | YES | Plastic | Accessories: Antennas, ETH cable, Power supply EU plug |  | YES | YES | [10 empty] | YES |  | 10 to 60 V DC | –40 °C to +75 °C | 0 to 95 % | 55 x 97 x 125 | 2x SMA | 1x R-SMA | 1x SMA | LTE B1, B3, B7, B8, B20 | B1 (2100), B3 (1800), B8 (900) | 900, 1800 | DIN | https://ep.advantech-bb.cz/support/router-models/detail/sr303#brochures
BB-SR30318111-SWH | SmartFlex, EMEA, 5x ETH, WIFI, PoE PSE, Plastic, ACC EU | SmartFlex | Flexible 4G Routers & IoT Gateways | 36 | EMEA | LTE cat.3 |  | YES | YES |  | 2 | WiFi 2.4/5 GHz | YES | PoE PSE | 5 | 1 | [7 empty] | 2x DI + 1x DO | YES | Plastic | Accessories: Antennas, ETH cable, Power supply EU plug | YES | YES | YES | [10 empty] | YES |  | 10 to 60 V DC | –40 °C to +75 °C | 0 to 95 % | 55 x 97 x 125 | 2x SMA | 1x R-SMA | 1x SMA | LTE B1, B3, B7, B8, B20 | B1 (2100), B3 (1800), B8 (900) | 900, 1800 | DIN | https://ep.advantech-bb.cz/support/router-models/detail/sr303#brochures
BB-SR30318120 | SmartFlex, EMEA, 5x ETH, WIFI, PoE PSE, Metal, No ACC | SmartFlex | Flexible 4G Routers & IoT Gateways | 36 | EMEA | LTE cat.3 |  | YES | YES |  | 2 | WiFi 2.4/5 GHz | YES | PoE PSE | 5 | 1 | [7 empty] | 2x DI + 1x DO | YES | Metal | Without accessories |  | YES | YES | [10 empty] | YES |  | 10 to 60 V DC | –40 °C to +75 °C | 0 to 95 % | 55 x 97 x 125 | 2x SMA | 1x R-SMA | 1x SMA | LTE B1, B3, B7, B8, B20 | B1 (2100), B3 (1800), B8 (900) | 900, 1800 | DIN | https://ep.advantech-bb.cz/support/router-models/detail/sr303#brochures
BB-SR30318120-SWH | SmartFlex, EMEA, 5x ETH, WIFI, PoE PSE, Metal, No ACC | SmartFlex | Flexible 4G Routers & IoT Gateways | 36 | EMEA | LTE cat.3 |  | YES | YES |  | 2 | WiFi 2.4/5 GHz | YES | PoE PSE | 5 | 1 | [7 empty] | 2x DI + 1x DO | YES | Metal | Without accessories | YES | YES | YES | [10 empty] | YES |  | 10 to 60 V DC | –40 °C to +75 °C | 0 to 95 % | 55 x 97 x 125 | 2x SMA | 1x R-SMA | 1x SMA | LTE B1, B3, B7, B8, B20 | B1 (2100), B3 (1800), B8 (900) | 900, 1800 | DIN | https://ep.advantech-bb.cz/support/router-models/detail/sr303#brochures
BB-SR30318121 | SmartFlex, EMEA, 5x ETH, WIFI, PoE PSE, Metal, ACC EU | SmartFlex | Flexible 4G Routers & IoT Gateways | 36 | EMEA | LTE cat.3 |  | YES | YES |  | 2 | WiFi 2.4/5 GHz | YES | PoE PSE | 5 | 1 | [7 empty] | 2x DI + 1x DO | YES | Metal | Accessories: Antennas, ETH cable, Power supply EU plug |  | YES | YES | [10 empty] | YES |  | 10 to 60 V DC | –40 °C to +75 °C | 0 to 95 % | 55 x 97 x 125 | 2x SMA | 1x R-SMA | 1x SMA | LTE B1, B3, B7, B8, B20 | B1 (2100), B3 (1800), B8 (900) | 900, 1800 | DIN | https://ep.advantech-bb.cz/support/router-models/detail/sr303#brochures
BB-SR30318125-SWH | SmartFlex, EMEA, 5x ETH, WIFI, PoE PSE, Metal, ACC Int. | SmartFlex | Flexible 4G Routers & IoT Gateways | 36 | EMEA | LTE cat.3 |  | YES | YES |  | 2 | WiFi 2.4/5 GHz | YES | PoE PSE | 5 | 1 | [7 empty] | 2x DI + 1x DO | YES | Metal | Accessories: Antennas, ETH cable, Power supply with all plugs (EU,US,UK,AU) | YES | YES | YES | [10 empty] | YES |  | 10 to 60 V DC | –40 °C to +75 °C | 0 to 95 % | 55 x 97 x 125 | 2x SMA | 1x R-SMA | 1x SMA | LTE B1, B3, B7, B8, B20 | B1 (2100), B3 (1800), B8 (900) | 900, 1800 | DIN | https://ep.advantech-bb.cz/support/router-models/detail/sr303#brochures
BB-SR30318320-SWH | SmartFlex, EMEA, 2x ETH, 1x RS232, 1x RS485, WIFI, PoE PSE, Metal, No ACC | SmartFlex | Flexible 4G Routers & IoT Gateways | 36 | EMEA | LTE cat.3 |  | YES | YES |  | 2 | WiFi 2.4/5 GHz | YES | PoE PSE | 2 | 1 | 1 |  |  | 1 |  |  |  | 2x DI + 1x DO | YES | Metal | Without accessories | YES | YES | YES | [10 empty] | YES |  | 10 to 60 V DC | –40 °C to +75 °C | 0 to 95 % | 55 x 97 x 125 | 2x SMA | 1x R-SMA | 1x SMA | LTE B1, B3, B7, B8, B20 | B1 (2100), B3 (1800), B8 (900) | 900, 1800 | DIN | https://ep.advantech-bb.cz/support/router-models/detail/sr303#brochures
BB-SR30318325-SWH | SmartFlex, EMEA, 2x ETH, 1x RS232, 1x RS485, WIFI, PoE PSE, Metal, ACC Int. | SmartFlex | Flexible 4G Routers & IoT Gateways | 36 | EMEA | LTE cat.3 |  | YES | YES |  | 2 | WiFi 2.4/5 GHz | YES | PoE PSE | 2 | 1 | 1 |  |  | 1 |  |  |  | 2x DI + 1x DO | YES | Metal | Accessories: Antennas, ETH cable, Power supply with all plugs (EU,US,UK,AU) | YES | YES | YES | [10 empty] | YES |  | 10 to 60 V DC | –40 °C to +75 °C | 0 to 95 % | 55 x 97 x 125 | 2x SMA | 1x R-SMA | 1x SMA | LTE B1, B3, B7, B8, B20 | B1 (2100), B3 (1800), B8 (900) | 900, 1800 | DIN | https://ep.advantech-bb.cz/support/router-models/detail/sr303#brochures
BB-SR30318410-SWH | SmartFlex, EMEA, 3x ETH, 1x RS232, 1x RS485, WIFI, PoE PSE, Plastic, No ACC | SmartFlex | Flexible 4G Routers & IoT Gateways | 36 | EMEA | LTE cat.3 |  | YES | YES |  | 2 | WiFi 2.4/5 GHz | YES | PoE PSE | 3 | 1 | 1 |  |  | 1 |  |  |  | 2x DI + 1x DO | YES | Plastic | Without accessories | YES | YES | YES | [10 empty] | YES |  | 10 to 60 V DC | –40 °C to +75 °C | 0 to 95 % | 55 x 97 x 125 | 2x SMA | 1x R-SMA | 1x SMA | LTE B1, B3, B7, B8, B20 | B1 (2100), B3 (1800), B8 (900) | 900, 1800 | DIN | https://ep.advantech-bb.cz/support/router-models/detail/sr303#brochures
BB-SR30318411 | SmartFlex, EMEA, 3x ETH, 1x RS232, 1x RS485, WIFI, PoE PSE, Plastic, ACC EU | SmartFlex | Flexible 4G Routers & IoT Gateways | 36 | EMEA | LTE cat.3 |  | YES | YES |  | 2 | WiFi 2.4/5 GHz | YES | PoE PSE | 3 | 1 | 1 |  |  | 1 |  |  |  | 2x DI + 1x DO | YES | Plastic | Accessories: Antennas, ETH cable, Power supply EU plug |  | YES | YES | [10 empty] | YES |  | 10 to 60 V DC | –40 °C to +75 °C | 0 to 95 % | 55 x 97 x 125 | 2x SMA | 1x R-SMA | 1x SMA | LTE B1, B3, B7, B8, B20 | B1 (2100), B3 (1800), B8 (900) | 900, 1800 | DIN | https://ep.advantech-bb.cz/support/router-models/detail/sr303#brochures
BB-SR30318420-SWH | SmartFlex, EMEA, 3x ETH, 1x RS232, 1x RS485, WIFI, PoE PSE, Metal, No ACC | SmartFlex | Flexible 4G Routers & IoT Gateways | 36 | EMEA | LTE cat.3 |  | YES | YES |  | 2 | WiFi 2.4/5 GHz | YES | PoE PSE | 3 | 1 | 1 |  |  | 1 |  |  |  | 2x DI + 1x DO | YES | Metal | Without accessories | YES | YES | YES | [10 empty] | YES |  | 10 to 60 V DC | –40 °C to +75 °C | 0 to 95 % | 55 x 97 x 125 | 2x SMA | 1x R-SMA | 1x SMA | LTE B1, B3, B7, B8, B20 | B1 (2100), B3 (1800), B8 (900) | 900, 1800 | DIN | https://ep.advantech-bb.cz/support/router-models/detail/sr303#brochures
BB-SR30318421-SWH | SmartFlex, EMEA, 3x ETH, 1x RS232, 1x RS485, WIFI, PoE PSE, Metal, ACC EU | SmartFlex | Flexible 4G Routers & IoT Gateways | 36 | EMEA | LTE cat.3 |  | YES | YES |  | 2 | WiFi 2.4/5 GHz | YES | PoE PSE | 3 | 1 | 1 |  |  | 1 |  |  |  | 2x DI + 1x DO | YES | Metal | Accessories: Antennas, ETH cable, Power supply EU plug | YES | YES | YES | [10 empty] | YES |  | 10 to 60 V DC | –40 °C to +75 °C | 0 to 95 % | 55 x 97 x 125 | 2x SMA | 1x R-SMA | 1x SMA | LTE B1, B3, B7, B8, B20 | B1 (2100), B3 (1800), B8 (900) | 900, 1800 | DIN | https://ep.advantech-bb.cz/support/router-models/detail/sr303#brochures
BB-SR30318425-SWH | SmartFlex, EMEA, 3x ETH, 1x RS232, 1x RS485, WIFI, PoE PSE, Metal, ACC Int. | SmartFlex | Flexible 4G Routers & IoT Gateways | 36 | EMEA | LTE cat.3 |  | YES | YES |  | 2 | WiFi 2.4/5 GHz | YES | PoE PSE | 3 | 1 | 1 |  |  | 1 |  |  |  | 2x DI + 1x DO | YES | Metal | Accessories: Antennas, ETH cable, Power supply with all plugs (EU,US,UK,AU) | YES | YES | YES | [10 empty] | YES |  | 10 to 60 V DC | –40 °C to +75 °C | 0 to 95 % | 55 x 97 x 125 | 2x SMA | 1x R-SMA | 1x SMA | LTE B1, B3, B7, B8, B20 | B1 (2100), B3 (1800), B8 (900) | 900, 1800 | DIN | https://ep.advantech-bb.cz/support/router-models/detail/sr303#brochures
BB-SR30319011 | SmartFlex, EMEA, 2x ETH, WIFI, PoE PD, Plastic, ACC EU | SmartFlex | Flexible 4G Routers & IoT Gateways | 36 | EMEA | LTE cat.3 |  | YES | YES |  | 2 | WiFi 2.4/5 GHz | YES | PoE PD | 2 | 1 | [7 empty] | 2x DI + 1x DO | YES | Plastic | Accessories: Antennas, ETH cable, Power supply EU plug |  | YES | YES |  |  |  | YES | [6 empty] | YES |  | 10 to 60 V DC | –40 °C to +75 °C | 0 to 95 % | 55 x 97 x 125 | 2x SMA | 1x R-SMA | 1x SMA | LTE B1, B3, B7, B8, B20 | B1 (2100), B3 (1800), B8 (900) | 900, 1800 | DIN | https://ep.advantech-bb.cz/support/router-models/detail/sr303#brochures
BB-SR30319020-SWH | SmartFlex, EMEA, 2x ETH, WIFI, PoE PD, Metal, No ACC | SmartFlex | Flexible 4G Routers & IoT Gateways | 36 | EMEA | LTE cat.3 |  | YES | YES |  | 2 | WiFi 2.4/5 GHz | YES | PoE PD | 2 | 1 | [7 empty] | 2x DI + 1x DO | YES | Metal | Without accessories | YES | YES | YES |  |  |  | YES | [6 empty] | YES |  | 10 to 60 V DC | –40 °C to +75 °C | 0 to 95 % | 55 x 97 x 125 | 2x SMA | 1x R-SMA | 1x SMA | LTE B1, B3, B7, B8, B20 | B1 (2100), B3 (1800), B8 (900) | 900, 1800 | DIN | https://ep.advantech-bb.cz/support/router-models/detail/sr303#brochures
BB-SR30319021 | SmartFlex, EMEA, 2x ETH, WIFI, PoE PD, Metal, ACC EU | SmartFlex | Flexible 4G Routers & IoT Gateways | 36 | EMEA | LTE cat.3 |  | YES | YES |  | 2 | WiFi 2.4/5 GHz | YES | PoE PD | 2 | 1 | [7 empty] | 2x DI + 1x DO | YES | Metal | Accessories: Antennas, ETH cable, Power supply EU plug |  | YES | YES |  |  |  | YES | [6 empty] | YES |  | 10 to 60 V DC | –40 °C to +75 °C | 0 to 95 % | 55 x 97 x 125 | 2x SMA | 1x R-SMA | 1x SMA | LTE B1, B3, B7, B8, B20 | B1 (2100), B3 (1800), B8 (900) | 900, 1800 | DIN | https://ep.advantech-bb.cz/support/router-models/detail/sr303#brochures
BB-SR30319115-SWH | SmartFlex, EMEA, 5x ETH, WIFI, PoE PD, Plastic, ACC Int. | SmartFlex | Flexible 4G Routers & IoT Gateways | 36 | EMEA | LTE cat.3 |  | YES | YES |  | 2 | WiFi 2.4/5 GHz | YES | PoE PD | 5 | 1 | [7 empty] | 2x DI + 1x DO | YES | Plastic | Accessories: Antennas, ETH cable, Power supply with all plugs (EU,US,UK,AU) | YES | YES | YES |  |  |  | YES | [6 empty] | YES |  | 10 to 60 V DC | –40 °C to +75 °C | 0 to 95 % | 55 x 97 x 125 | 2x SMA | 1x R-SMA | 1x SMA | LTE B1, B3, B7, B8, B20 | B1 (2100), B3 (1800), B8 (900) | 900, 1800 | DIN | https://ep.advantech-bb.cz/support/router-models/detail/sr303#brochures
BB-SR30319120-SWH | SmartFlex, EMEA, 5x ETH, WIFI, PoE PD, Metal, No ACC | SmartFlex | Flexible 4G Routers & IoT Gateways | 36 | EMEA | LTE cat.3 |  | YES | YES |  | 2 | WiFi 2.4/5 GHz | YES | PoE PD | 5 | 1 | [7 empty] | 2x DI + 1x DO | YES | Metal | Without accessories | YES | YES | YES |  |  |  | YES | [6 empty] | YES |  | 10 to 60 V DC | –40 °C to +75 °C | 0 to 95 % | 55 x 97 x 125 | 2x SMA | 1x R-SMA | 1x SMA | LTE B1, B3, B7, B8, B20 | B1 (2100), B3 (1800), B8 (900) | 900, 1800 | DIN | https://ep.advantech-bb.cz/support/router-models/detail/sr303#brochures
BB-SR30319121 | SmartFlex, EMEA, 5x ETH, WIFI, PoE PD, Metal, ACC EU | SmartFlex | Flexible 4G Routers & IoT Gateways | 36 | EMEA | LTE cat.3 |  | YES | YES |  | 2 | WiFi 2.4/5 GHz | YES | PoE PD | 5 | 1 | [7 empty] | 2x DI + 1x DO | YES | Metal | Accessories: Antennas, ETH cable, Power supply EU plug |  | YES | YES |  |  |  | YES | [6 empty] | YES |  | 10 to 60 V DC | –40 °C to +75 °C | 0 to 95 % | 55 x 97 x 125 | 2x SMA | 1x R-SMA | 1x SMA | LTE B1, B3, B7, B8, B20 | B1 (2100), B3 (1800), B8 (900) | 900, 1800 | DIN | https://ep.advantech-bb.cz/support/router-models/detail/sr303#brochures
BB-SR30319125-SWH | SmartFlex, EMEA, 5x ETH, WIFI, PoE PD, Metal, ACC Int. | SmartFlex | Flexible 4G Routers & IoT Gateways | 36 | EMEA | LTE cat.3 |  | YES | YES |  | 2 | WiFi 2.4/5 GHz | YES | PoE PD | 5 | 1 | [7 empty] | 2x DI + 1x DO | YES | Metal | Accessories: Antennas, ETH cable, Power supply with all plugs (EU,US,UK,AU) | YES | YES | YES |  |  |  | YES | [6 empty] | YES |  | 10 to 60 V DC | –40 °C to +75 °C | 0 to 95 % | 55 x 97 x 125 | 2x SMA | 1x R-SMA | 1x SMA | LTE B1, B3, B7, B8, B20 | B1 (2100), B3 (1800), B8 (900) | 900, 1800 | DIN | https://ep.advantech-bb.cz/support/router-models/detail/sr303#brochures
BB-SR30319320-SWH | SmartFlex, EMEA, 2x ETH, 1x RS232, 1x RS485, WIFI, PoE PD, Metal, No ACC | SmartFlex | Flexible 4G Routers & IoT Gateways | 36 | EMEA | LTE cat.3 |  | YES | YES |  | 2 | WiFi 2.4/5 GHz | YES | PoE PD | 2 | 1 | 1 |  |  | 1 |  |  |  | 2x DI + 1x DO | YES | Metal | Without accessories | YES | YES | YES |  |  |  | YES | [6 empty] | YES |  | 10 to 60 V DC | –40 °C to +75 °C | 0 to 95 % | 55 x 97 x 125 | 2x SMA | 1x R-SMA | 1x SMA | LTE B1, B3, B7, B8, B20 | B1 (2100), B3 (1800), B8 (900) | 900, 1800 | DIN | https://ep.advantech-bb.cz/support/router-models/detail/sr303#brochures
BB-SR30319321 | SmartFlex, EMEA, 2x ETH, 1x RS232, 1x RS485, WIFI, PoE PD, Metal, ACC EU | SmartFlex | Flexible 4G Routers & IoT Gateways | 36 | EMEA | LTE cat.3 |  | YES | YES |  | 2 | WiFi 2.4/5 GHz | YES | PoE PD | 2 | 1 | 1 |  |  | 1 |  |  |  | 2x DI + 1x DO | YES | Metal | Accessories: Antennas, ETH cable, Power supply EU plug |  | YES | YES |  |  |  | YES | [6 empty] | YES |  | 10 to 60 V DC | –40 °C to +75 °C | 0 to 95 % | 55 x 97 x 125 | 2x SMA | 1x R-SMA | 1x SMA | LTE B1, B3, B7, B8, B20 | B1 (2100), B3 (1800), B8 (900) | 900, 1800 | DIN | https://ep.advantech-bb.cz/support/router-models/detail/sr303#brochures
BB-SR30319325-SWH | SmartFlex, EMEA, 2x ETH, 1x RS232, 1x RS485, WIFI, PoE PD, Metal, ACC Int. | SmartFlex | Flexible 4G Routers & IoT Gateways | 36 | EMEA | LTE cat.3 |  | YES | YES |  | 2 | WiFi 2.4/5 GHz | YES | PoE PD | 2 | 1 | 1 |  |  | 1 |  |  |  | 2x DI + 1x DO | YES | Metal | Accessories: Antennas, ETH cable, Power supply with all plugs (EU,US,UK,AU) | YES | YES | YES |  |  |  | YES | [6 empty] | YES |  | 10 to 60 V DC | –40 °C to +75 °C | 0 to 95 % | 55 x 97 x 125 | 2x SMA | 1x R-SMA | 1x SMA | LTE B1, B3, B7, B8, B20 | B1 (2100), B3 (1800), B8 (900) | 900, 1800 | DIN | https://ep.advantech-bb.cz/support/router-models/detail/sr303#brochures
BB-SR30319420-SWH | SmartFlex, EMEA, 3x ETH, 1x RS232, 1x RS485, WIFI, PoE PD, Metal, No ACC | SmartFlex | Flexible 4G Routers & IoT Gateways | 36 | EMEA | LTE cat.3 |  | YES | YES |  | 2 | WiFi 2.4/5 GHz | YES | PoE PD | 3 | 1 | 1 |  |  | 1 |  |  |  | 2x DI + 1x DO | YES | Metal | Without accessories | YES | YES | YES | [10 empty] | YES |  | 10 to 60 V DC | –40 °C to +75 °C | 0 to 95 % | 55 x 97 x 125 | 2x SMA | 1x R-SMA | 1x SMA | LTE B1, B3, B7, B8, B20 | B1 (2100), B3 (1800), B8 (900) | 900, 1800 | DIN | https://ep.advantech-bb.cz/support/router-models/detail/sr303#brochures
BB-SR30319421 | SmartFlex, EMEA, 3x ETH, 1x RS232, 1x RS485, WIFI, PoE PD, Metal, ACC EU | SmartFlex | Flexible 4G Routers & IoT Gateways | 36 | EMEA | LTE cat.3 |  | YES | YES |  | 2 | WiFi 2.4/5 GHz | YES | PoE PD | 3 | 1 | 1 |  |  | 1 |  |  |  | 2x DI + 1x DO | YES | Metal | Accessories: Antennas, ETH cable, Power supply EU plug |  | YES | YES | [10 empty] | YES |  | 10 to 60 V DC | –40 °C to +75 °C | 0 to 95 % | 55 x 97 x 125 | 2x SMA | 1x R-SMA | 1x SMA | LTE B1, B3, B7, B8, B20 | B1 (2100), B3 (1800), B8 (900) | 900, 1800 | DIN | https://ep.advantech-bb.cz/support/router-models/detail/sr303#brochures
BB-SR30319425-SWH | SmartFlex, EMEA, 3x ETH, 1x RS232, 1x RS485, WIFI, PoE PD, Metal, ACC Int. | SmartFlex | Flexible 4G Routers & IoT Gateways | 36 | EMEA | LTE cat.3 |  | YES | YES |  | 2 | WiFi 2.4/5 GHz | YES | PoE PD | 3 | 1 | 1 |  |  | 1 |  |  |  | 2x DI + 1x DO | YES | Metal | Accessories: Antennas, ETH cable, Power supply with all plugs (EU,US,UK,AU) | YES | YES | YES | [10 empty] | YES |  | 10 to 60 V DC | –40 °C to +75 °C | 0 to 95 % | 55 x 97 x 125 | 2x SMA | 1x R-SMA | 1x SMA | LTE B1, B3, B7, B8, B20 | B1 (2100), B3 (1800), B8 (900) | 900, 1800 | DIN | https://ep.advantech-bb.cz/support/router-models/detail/sr303#brochures
BB-SR30309015-SWH | SmartFlex, EMEA, 2x ETH, PoE PD, Plastic, ACC Int. | SmartFlex | Flexible 4G Routers & IoT Gateways | 36 | EMEA | LTE cat.3 |  | YES | YES |  | 2 |  | YES | PoE PD | 2 | 1 | [7 empty] | 2x DI + 1x DO | YES | Plastic | Accessories: Antennas, ETH cable, Power supply with all plugs (EU,US,UK,AU) | YES | YES | YES |  |  |  | YES | [6 empty] | YES |  | 10 to 60 V DC | –40 °C to +75 °C | 0 to 95 % | 55 x 97 x 125 | 2x SMA |  | 1x SMA | LTE B1, B3, B7, B8, B20 | B1 (2100), B3 (1800), B8 (900) | 900, 1800 | DIN | https://ep.advantech-bb.cz/support/router-models/detail/sr303#brochures
BB-SR30300315-SWH | SmartFlex, EMEA, 2x ETH, 1x RS232, 1x RS485, Plastic, ACC Int. | SmartFlex | Flexible 4G Routers & IoT Gateways | 36 | EMEA | LTE cat.3 |  | YES | YES |  | 2 |  | YES |  | 2 | 1 | 1 |  |  | 1 |  |  |  | 2x DI + 1x DO | YES | Plastic | Accessories: Antennas, ETH cable, Power supply with all plugs (EU,US,UK,AU) | YES | YES | YES |  |  |  | YES | [6 empty] | YES |  | 10 to 60 V DC | –40 °C to +75 °C | 0 to 95 % | 55 x 97 x 125 | 2x SMA |  | 1x SMA | LTE B1, B3, B7, B8, B20 | B1 (2100), B3 (1800), B8 (900) | 900, 1800 | DIN | https://ep.advantech-bb.cz/support/router-models/detail/sr303#brochures
BB-SR30308025-SWH | SmartFlex, EMEA, 2x ETH, PoE PSE, Metal, ACC Int. | SmartFlex | Flexible 4G Routers & IoT Gateways | 36 | EMEA | LTE cat.3 |  | YES | YES |  | 2 |  | YES | PoE PSE | 2 | 1 | [7 empty] | 2x DI + 1x DO | YES | Metal | Accessories: Antennas, ETH cable, Power supply with all plugs (EU,US,UK,AU) | YES | YES | YES | [10 empty] | YES |  | 10 to 60 V DC | –40 °C to +75 °C | 0 to 95 % | 55 x 97 x 125 | 2x SMA |  | 1x SMA | LTE B1, B3, B7, B8, B20 | B1 (2100), B3 (1800), B8 (900) | 900, 1800 | DIN | https://ep.advantech-bb.cz/support/router-models/detail/sr303#brochures
BB-SR30308115-SWH | SmartFlex, EMEA, 5x ETH, PoE PSE, Plastic, ACC Int. | SmartFlex | Flexible 4G Routers & IoT Gateways | 36 | EMEA | LTE cat.3 |  | YES | YES |  | 2 |  | YES | PoE PSE | 5 | 1 | [7 empty] | 2x DI + 1x DO | YES | Plastic | Accessories: Antennas, ETH cable, Power supply with all plugs (EU,US,UK,AU) | YES | YES | YES | [10 empty] | YES |  | 10 to 60 V DC | –40 °C to +75 °C | 0 to 95 % | 55 x 97 x 125 | 2x SMA |  | 1x SMA | LTE B1, B3, B7, B8, B20 | B1 (2100), B3 (1800), B8 (900) | 900, 1800 | DIN | https://ep.advantech-bb.cz/support/router-models/detail/sr303#brochures
BB-SR30308315-SWH | SmartFlex, EMEA, 2x ETH, 1x RS232, 1x RS485, PoE PSE, Plastic, ACC Int. | SmartFlex | Flexible 4G Routers & IoT Gateways | 36 | EMEA | LTE cat.3 |  | YES | YES |  | 2 |  | YES | PoE PSE | 2 | 1 | 1 |  |  | 1 |  |  |  | 2x DI + 1x DO | YES | Plastic | Accessories: Antennas, ETH cable, Power supply with all plugs (EU,US,UK,AU) | YES | YES | YES | [10 empty] | YES |  | 10 to 60 V DC | –40 °C to +75 °C | 0 to 95 % | 55 x 97 x 125 | 2x SMA |  | 1x SMA | LTE B1, B3, B7, B8, B20 | B1 (2100), B3 (1800), B8 (900) | 900, 1800 | DIN | https://ep.advantech-bb.cz/support/router-models/detail/sr303#brochures
BB-SR30309025-SWH | SmartFlex, EMEA, 2x ETH, PoE PD, Metal, ACC Int. | SmartFlex | Flexible 4G Routers & IoT Gateways | 36 | EMEA | LTE cat.3 |  | YES | YES |  | 2 |  | YES | PoE PD | 2 | 1 | [7 empty] | 2x DI + 1x DO | YES | Metal | Accessories: Antennas, ETH cable, Power supply with all plugs (EU,US,UK,AU) | YES | YES | YES |  |  |  | YES | [6 empty] | YES |  | 10 to 60 V DC | –40 °C to +75 °C | 0 to 95 % | 55 x 97 x 125 | 2x SMA |  | 1x SMA | LTE B1, B3, B7, B8, B20 | B1 (2100), B3 (1800), B8 (900) | 900, 1800 | DIN | https://ep.advantech-bb.cz/support/router-models/detail/sr303#brochures
BB-SR30309115-SWH | SmartFlex, EMEA, 5x ETH, PoE PD, Plastic, ACC Int. | SmartFlex | Flexible 4G Routers & IoT Gateways | 36 | EMEA | LTE cat.3 |  | YES | YES |  | 2 |  | YES | PoE PD | 5 | 1 | [7 empty] | 2x DI + 1x DO | YES | Plastic | Accessories: Antennas, ETH cable, Power supply with all plugs (EU,US,UK,AU) | YES | YES | YES |  |  |  | YES | [6 empty] | YES |  | 10 to 60 V DC | –40 °C to +75 °C | 0 to 95 % | 55 x 97 x 125 | 2x SMA |  | 1x SMA | LTE B1, B3, B7, B8, B20 | B1 (2100), B3 (1800), B8 (900) | 900, 1800 | DIN | https://ep.advantech-bb.cz/support/router-models/detail/sr303#brochures
BB-SR30310115-SWH | SmartFlex, EMEA, 5x ETH, WIFI, Plastic, ACC Int. | SmartFlex | Flexible 4G Routers & IoT Gateways | 36 | EMEA | LTE cat.3 |  | YES | YES |  | 2 | WiFi 2.4/5 GHz | YES |  | 5 | 1 | [7 empty] | 2x DI + 1x DO | YES | Plastic | Accessories: Antennas, ETH cable, Power supply with all plugs (EU,US,UK,AU) | YES | YES | YES |  |  |  | YES | [6 empty] | YES |  | 10 to 60 V DC | –40 °C to +75 °C | 0 to 95 % | 55 x 97 x 125 | 2x SMA | 1x R-SMA | 1x SMA | LTE B1, B3, B7, B8, B20 | B1 (2100), B3 (1800), B8 (900) | 900, 1800 | DIN | https://ep.advantech-bb.cz/support/router-models/detail/sr303#brochures
BB-SR30310315-SWH | SmartFlex, EMEA, 2x ETH, 1x RS232, 1x RS485, WIFI, Plastic, ACC Int. | SmartFlex | Flexible 4G Routers & IoT Gateways | 36 | EMEA | LTE cat.3 |  | YES | YES |  | 2 | WiFi 2.4/5 GHz | YES |  | 2 | 1 | 1 |  |  | 1 |  |  |  | 2x DI + 1x DO | YES | Plastic | Accessories: Antennas, ETH cable, Power supply with all plugs (EU,US,UK,AU) | YES | YES | YES |  |  |  | YES | [6 empty] | YES |  | 10 to 60 V DC | –40 °C to +75 °C | 0 to 95 % | 55 x 97 x 125 | 2x SMA | 1x R-SMA | 1x SMA | LTE B1, B3, B7, B8, B20 | B1 (2100), B3 (1800), B8 (900) | 900, 1800 | DIN | https://ep.advantech-bb.cz/support/router-models/detail/sr303#brochures
BB-SR30318015-SWH | SmartFlex, EMEA, 2x ETH, WIFI, PoE PSE, Plastic, ACC Int. | SmartFlex | Flexible 4G Routers & IoT Gateways | 36 | EMEA | LTE cat.3 |  | YES | YES |  | 2 | WiFi 2.4/5 GHz | YES | PoE PSE | 2 | 1 | [7 empty] | 2x DI + 1x DO | YES | Plastic | Accessories: Antennas, ETH cable, Power supply with all plugs (EU,US,UK,AU) | YES | YES | YES | [10 empty] | YES |  | 10 to 60 V DC | –40 °C to +75 °C | 0 to 95 % | 55 x 97 x 125 | 2x SMA | 1x R-SMA | 1x SMA | LTE B1, B3, B7, B8, B20 | B1 (2100), B3 (1800), B8 (900) | 900, 1800 | DIN | https://ep.advantech-bb.cz/support/router-models/detail/sr303#brochures
BB-SR30318115-SWH | SmartFlex, EMEA, 5x ETH, WIFI, PoE PSE, Plastic, ACC Int. | SmartFlex | Flexible 4G Routers & IoT Gateways | 36 | EMEA | LTE cat.3 |  | YES | YES |  | 2 | WiFi 2.4/5 GHz | YES | PoE PSE | 5 | 1 | [7 empty] | 2x DI + 1x DO | YES | Plastic | Accessories: Antennas, ETH cable, Power supply with all plugs (EU,US,UK,AU) | YES | YES | YES | [10 empty] | YES |  | 10 to 60 V DC | –40 °C to +75 °C | 0 to 95 % | 55 x 97 x 125 | 2x SMA | 1x R-SMA | 1x SMA | LTE B1, B3, B7, B8, B20 | B1 (2100), B3 (1800), B8 (900) | 900, 1800 | DIN | https://ep.advantech-bb.cz/support/router-models/detail/sr303#brochures
BB-SR30500010 | SmartFlex, NAM, 2x ETH, Plastic, No ACC | SmartFlex | Flexible 4G Routers & IoT Gateways | 36 | NAM | LTE cat.3 |  | YES | YES |  | 2 |  | YES |  | 2 | 1 | [7 empty] | 2x DI + 1x DO | YES | Plastic | Without accessories |  |  | YES | YES |  |  | YES | YES | YES | [6 empty] | 10 to 60 V DC | –40 °C to +75 °C | 0 to 95 % | 55 x 97 x 125 | 2x SMA |  | 1x SMA | LTE B2, B4, B5, B13, B17 | B2 (1900), B4 (1700), B5 (850) | 850, 900, 1800, 1900 | DIN | https://ep.advantech-bb.cz/support/router-models/detail/sr305#brochures
BB-SR30500010-SWH | SmartFlex, NAM, 2x ETH, Plastic, No ACC | SmartFlex | Flexible 4G Routers & IoT Gateways | 36 | NAM | LTE cat.3 |  | YES | YES |  | 2 |  | YES |  | 2 | 1 | [7 empty] | 2x DI + 1x DO | YES | Plastic | Without accessories | YES |  | YES | YES |  |  | YES | YES | YES | [6 empty] | 10 to 60 V DC | –40 °C to +75 °C | 0 to 95 % | 55 x 97 x 125 | 2x SMA |  | 1x SMA | LTE B2, B4, B5, B13, B17 | B2 (1900), B4 (1700), B5 (850) | 850, 900, 1800, 1900 | DIN | https://ep.advantech-bb.cz/support/router-models/detail/sr305#brochures
BB-SR30500020 | SmartFlex, NAM, 2x ETH, Metal, No ACC | SmartFlex | Flexible 4G Routers & IoT Gateways | 36 | NAM | LTE cat.3 |  | YES | YES |  | 2 |  | YES |  | 2 | 1 | [7 empty] | 2x DI + 1x DO | YES | Metal | Without accessories |  |  | YES | YES |  |  | YES | YES | YES | [6 empty] | 10 to 60 V DC | –40 °C to +75 °C | 0 to 95 % | 55 x 97 x 125 | 2x SMA |  | 1x SMA | LTE B2, B4, B5, B13, B17 | B2 (1900), B4 (1700), B5 (850) | 850, 900, 1800, 1900 | DIN | https://ep.advantech-bb.cz/support/router-models/detail/sr305#brochures
BB-SR30500020-SWH | SmartFlex, NAM, 2x ETH, Metal, No ACC | SmartFlex | Flexible 4G Routers & IoT Gateways | 36 | NAM | LTE cat.3 |  | YES | YES |  | 2 |  | YES |  | 2 | 1 | [7 empty] | 2x DI + 1x DO | YES | Metal | Without accessories | YES |  | YES | YES |  |  | YES | YES | YES | [6 empty] | 10 to 60 V DC | –40 °C to +75 °C | 0 to 95 % | 55 x 97 x 125 | 2x SMA |  | 1x SMA | LTE B2, B4, B5, B13, B17 | B2 (1900), B4 (1700), B5 (850) | 850, 900, 1800, 1900 | DIN | https://ep.advantech-bb.cz/support/router-models/detail/sr305#brochures
BB-SR30500110 | SmartFlex, NAM, 5x ETH, Plastic, No ACC | SmartFlex | Flexible 4G Routers & IoT Gateways | 36 | NAM | LTE cat.3 |  | YES | YES |  | 2 |  | YES |  | 5 | 1 | [7 empty] | 2x DI + 1x DO | YES | Plastic | Without accessories |  |  | YES | YES |  |  | YES | YES | YES | [6 empty] | 10 to 60 V DC | –40 °C to +75 °C | 0 to 95 % | 55 x 97 x 125 | 2x SMA |  | 1x SMA | LTE B2, B4, B5, B13, B17 | B2 (1900), B4 (1700), B5 (850) | 850, 900, 1800, 1900 | DIN | https://ep.advantech-bb.cz/support/router-models/detail/sr305#brochures
BB-SR30500110-SWH | SmartFlex, NAM, 5x ETH, Plastic, No ACC | SmartFlex | Flexible 4G Routers & IoT Gateways | 36 | NAM | LTE cat.3 |  | YES | YES |  | 2 |  | YES |  | 5 | 1 | [7 empty] | 2x DI + 1x DO | YES | Plastic | Without accessories | YES |  | YES | YES |  |  | YES | YES | YES | [6 empty] | 10 to 60 V DC | –40 °C to +75 °C | 0 to 95 % | 55 x 97 x 125 | 2x SMA |  | 1x SMA | LTE B2, B4, B5, B13, B17 | B2 (1900), B4 (1700), B5 (850) | 850, 900, 1800, 1900 | DIN | https://ep.advantech-bb.cz/support/router-models/detail/sr305#brochures
BB-SR30500120 | SmartFlex, NAM, 5x ETH, Metal, No ACC | SmartFlex | Flexible 4G Routers & IoT Gateways | 36 | NAM | LTE cat.3 |  | YES | YES |  | 2 |  | YES |  | 5 | 1 | [7 empty] | 2x DI + 1x DO | YES | Metal | Without accessories |  |  | YES | YES |  |  | YES | YES | YES | [6 empty] | 10 to 60 V DC | –40 °C to +75 °C | 0 to 95 % | 55 x 97 x 125 | 2x SMA |  | 1x SMA | LTE B2, B4, B5, B13, B17 | B2 (1900), B4 (1700), B5 (850) | 850, 900, 1800, 1900 | DIN | https://ep.advantech-bb.cz/support/router-models/detail/sr305#brochures
BB-SR30500120-SWH | SmartFlex, NAM, 5x ETH, Metal, No ACC | SmartFlex | Flexible 4G Routers & IoT Gateways | 36 | NAM | LTE cat.3 |  | YES | YES |  | 2 |  | YES |  | 5 | 1 | [7 empty] | 2x DI + 1x DO | YES | Metal | Without accessories | YES |  | YES | YES |  |  | YES | YES | YES | [6 empty] | 10 to 60 V DC | –40 °C to +75 °C | 0 to 95 % | 55 x 97 x 125 | 2x SMA |  | 1x SMA | LTE B2, B4, B5, B13, B17 | B2 (1900), B4 (1700), B5 (850) | 850, 900, 1800, 1900 | DIN | https://ep.advantech-bb.cz/support/router-models/detail/sr305#brochures
BB-SR30500310 | SmartFlex, NAM, 2x ETH, 1x RS232, 1x RS485, Plastic, No ACC | SmartFlex | Flexible 4G Routers & IoT Gateways | 36 | NAM | LTE cat.3 |  | YES | YES |  | 2 |  | YES |  | 2 | 1 | 1 |  |  | 1 |  |  |  | 2x DI + 1x DO | YES | Plastic | Without accessories |  |  | YES | YES |  |  | YES | YES | YES | [6 empty] | 10 to 60 V DC | –40 °C to +75 °C | 0 to 95 % | 55 x 97 x 125 | 2x SMA |  | 1x SMA | LTE B2, B4, B5, B13, B17 | B2 (1900), B4 (1700), B5 (850) | 850, 900, 1800, 1900 | DIN | https://ep.advantech-bb.cz/support/router-models/detail/sr305#brochures
BB-SR30500310-SWH | SmartFlex, NAM, 2x ETH, 1x RS232, 1x RS485, Plastic, No ACC | SmartFlex | Flexible 4G Routers & IoT Gateways | 36 | NAM | LTE cat.3 |  | YES | YES |  | 2 |  | YES |  | 2 | 1 | 1 |  |  | 1 |  |  |  | 2x DI + 1x DO | YES | Plastic | Without accessories | YES |  | YES | YES |  |  | YES | YES | YES | [6 empty] | 10 to 60 V DC | –40 °C to +75 °C | 0 to 95 % | 55 x 97 x 125 | 2x SMA |  | 1x SMA | LTE B2, B4, B5, B13, B17 | B2 (1900), B4 (1700), B5 (850) | 850, 900, 1800, 1900 | DIN | https://ep.advantech-bb.cz/support/router-models/detail/sr305#brochures
BB-SR30500320 | SmartFlex, NAM, 2x ETH, 1x RS232, 1x RS485, Metal, No ACC | SmartFlex | Flexible 4G Routers & IoT Gateways | 36 | NAM | LTE cat.3 |  | YES | YES |  | 2 |  | YES |  | 2 | 1 | 1 |  |  | 1 |  |  |  | 2x DI + 1x DO | YES | Metal | Without accessories |  |  | YES | YES |  |  | YES | YES | YES | [6 empty] | 10 to 60 V DC | –40 °C to +75 °C | 0 to 95 % | 55 x 97 x 125 | 2x SMA |  | 1x SMA | LTE B2, B4, B5, B13, B17 | B2 (1900), B4 (1700), B5 (850) | 850, 900, 1800, 1900 | DIN | https://ep.advantech-bb.cz/support/router-models/detail/sr305#brochures
BB-SR30500320-SWH | SmartFlex, NAM, 2x ETH, 1x RS232, 1x RS485, Metal, No ACC | SmartFlex | Flexible 4G Routers & IoT Gateways | 36 | NAM | LTE cat.3 |  | YES | YES |  | 2 |  | YES |  | 2 | 1 | 1 |  |  | 1 |  |  |  | 2x DI + 1x DO | YES | Metal | Without accessories | YES |  | YES | YES |  |  | YES | YES | YES | [6 empty] | 10 to 60 V DC | –40 °C to +75 °C | 0 to 95 % | 55 x 97 x 125 | 2x SMA |  | 1x SMA | LTE B2, B4, B5, B13, B17 | B2 (1900), B4 (1700), B5 (850) | 850, 900, 1800, 1900 | DIN | https://ep.advantech-bb.cz/support/router-models/detail/sr305#brochures
BB-SR30500410 | SmartFlex, NAM, 3x ETH, 1x RS232, 1x RS485, Plastic, No ACC | SmartFlex | Flexible 4G Routers & IoT Gateways | 36 | NAM | LTE cat.3 |  | YES | YES |  | 2 |  | YES |  | 3 | 1 | 1 |  |  | 1 |  |  |  | 2x DI + 1x DO | YES | Plastic | Without accessories |  |  | YES | YES |  |  |  | YES | YES | [6 empty] | 10 to 60 V DC | –40 °C to +75 °C | 0 to 95 % | 55 x 97 x 125 | 2x SMA |  | 1x SMA | LTE B2, B4, B5, B13, B17 | B2 (1900), B4 (1700), B5 (850) | 850, 900, 1800, 1900 | DIN | https://ep.advantech-bb.cz/support/router-models/detail/sr305#brochures
BB-SR30500410-SWH | SmartFlex, NAM, 3x ETH, 1x RS232, 1x RS485, Plastic, No ACC | SmartFlex | Flexible 4G Routers & IoT Gateways | 36 | NAM | LTE cat.3 |  | YES | YES |  | 2 |  | YES |  | 3 | 1 | 1 |  |  | 1 |  |  |  | 2x DI + 1x DO | YES | Plastic | Without accessories | YES |  | YES | YES |  |  |  | YES | YES | [6 empty] | 10 to 60 V DC | –40 °C to +75 °C | 0 to 95 % | 55 x 97 x 125 | 2x SMA |  | 1x SMA | LTE B2, B4, B5, B13, B17 | B2 (1900), B4 (1700), B5 (850) | 850, 900, 1800, 1900 | DIN | https://ep.advantech-bb.cz/support/router-models/detail/sr305#brochures
BB-SR30500420 | SmartFlex, NAM, 3x ETH, 1x RS232, 1x RS485, Metal, No ACC | SmartFlex | Flexible 4G Routers & IoT Gateways | 36 | NAM | LTE cat.3 |  | YES | YES |  | 2 |  | YES |  | 3 | 1 | 1 |  |  | 1 |  |  |  | 2x DI + 1x DO | YES | Metal | Without accessories |  |  | YES | YES |  |  |  | YES | YES | [6 empty] | 10 to 60 V DC | –40 °C to +75 °C | 0 to 95 % | 55 x 97 x 125 | 2x SMA |  | 1x SMA | LTE B2, B4, B5, B13, B17 | B2 (1900), B4 (1700), B5 (850) | 850, 900, 1800, 1900 | DIN | https://ep.advantech-bb.cz/support/router-models/detail/sr305#brochures
BB-SR30500420-SWH | SmartFlex, NAM, 3x ETH, 1x RS232, 1x RS485, Metal, No ACC | SmartFlex | Flexible 4G Routers & IoT Gateways | 36 | NAM | LTE cat.3 |  | YES | YES |  | 2 |  | YES |  | 3 | 1 | 1 |  |  | 1 |  |  |  | 2x DI + 1x DO | YES | Metal | Without accessories | YES |  | YES | YES |  |  |  | YES | YES | [6 empty] | 10 to 60 V DC | –40 °C to +75 °C | 0 to 95 % | 55 x 97 x 125 | 2x SMA |  | 1x SMA | LTE B2, B4, B5, B13, B17 | B2 (1900), B4 (1700), B5 (850) | 850, 900, 1800, 1900 | DIN | https://ep.advantech-bb.cz/support/router-models/detail/sr305#brochures
BB-SR30508010 | SmartFlex, NAM, 2x ETH, PoE PSE, Plastic, No ACC | SmartFlex | Flexible 4G Routers & IoT Gateways | 36 | NAM | LTE cat.3 |  | YES | YES |  | 2 |  | YES | PoE PSE | 2 | 1 | [7 empty] | 2x DI + 1x DO | YES | Plastic | Without accessories |  |  | YES | YES |  |  |  | YES | YES | [6 empty] | 10 to 60 V DC | –40 °C to +75 °C | 0 to 95 % | 55 x 97 x 125 | 2x SMA |  | 1x SMA | LTE B2, B4, B5, B13, B17 | B2 (1900), B4 (1700), B5 (850) | 850, 900, 1800, 1900 | DIN | https://ep.advantech-bb.cz/support/router-models/detail/sr305#brochures
BB-SR30508010-SWH | SmartFlex, NAM, 2x ETH, PoE PSE, Plastic, No ACC | SmartFlex | Flexible 4G Routers & IoT Gateways | 36 | NAM | LTE cat.3 |  | YES | YES |  | 2 |  | YES | PoE PSE | 2 | 1 | [7 empty] | 2x DI + 1x DO | YES | Plastic | Without accessories | YES |  | YES | YES |  |  |  | YES | YES | [6 empty] | 10 to 60 V DC | –40 °C to +75 °C | 0 to 95 % | 55 x 97 x 125 | 2x SMA |  | 1x SMA | LTE B2, B4, B5, B13, B17 | B2 (1900), B4 (1700), B5 (850) | 850, 900, 1800, 1900 | DIN | https://ep.advantech-bb.cz/support/router-models/detail/sr305#brochures
BB-SR30508020-SWH | SmartFlex, NAM, 2x ETH, PoE PSE, Metal, No ACC | SmartFlex | Flexible 4G Routers & IoT Gateways | 36 | NAM | LTE cat.3 |  | YES | YES |  | 2 |  | YES | PoE PSE | 2 | 1 | [7 empty] | 2x DI + 1x DO | YES | Metal | Without accessories | YES |  | YES | YES |  |  |  | YES | YES | [6 empty] | 10 to 60 V DC | –40 °C to +75 °C | 0 to 95 % | 55 x 97 x 125 | 2x SMA |  | 1x SMA | LTE B2, B4, B5, B13, B17 | B2 (1900), B4 (1700), B5 (850) | 850, 900, 1800, 1900 | DIN | https://ep.advantech-bb.cz/support/router-models/detail/sr305#brochures
BB-SR30508110 | SmartFlex, NAM, 5x ETH, PoE PSE, Plastic, No ACC | SmartFlex | Flexible 4G Routers & IoT Gateways | 36 | NAM | LTE cat.3 |  | YES | YES |  | 2 |  | YES | PoE PSE | 5 | 1 | [7 empty] | 2x DI + 1x DO | YES | Plastic | Without accessories |  |  | YES | YES |  |  |  | YES | YES | [6 empty] | 10 to 60 V DC | –40 °C to +75 °C | 0 to 95 % | 55 x 97 x 125 | 2x SMA |  | 1x SMA | LTE B2, B4, B5, B13, B17 | B2 (1900), B4 (1700), B5 (850) | 850, 900, 1800, 1900 | DIN | https://ep.advantech-bb.cz/support/router-models/detail/sr305#brochures
BB-SR30508110-SWH | SmartFlex, NAM, 5x ETH, PoE PSE, Plastic, No ACC | SmartFlex | Flexible 4G Routers & IoT Gateways | 36 | NAM | LTE cat.3 |  | YES | YES |  | 2 |  | YES | PoE PSE | 5 | 1 | [7 empty] | 2x DI + 1x DO | YES | Plastic | Without accessories | YES |  | YES | YES |  |  |  | YES | YES | [6 empty] | 10 to 60 V DC | –40 °C to +75 °C | 0 to 95 % | 55 x 97 x 125 | 2x SMA |  | 1x SMA | LTE B2, B4, B5, B13, B17 | B2 (1900), B4 (1700), B5 (850) | 850, 900, 1800, 1900 | DIN | https://ep.advantech-bb.cz/support/router-models/detail/sr305#brochures
BB-SR30508120 | SmartFlex, NAM, 5x ETH, PoE PSE, Metal, No ACC | SmartFlex | Flexible 4G Routers & IoT Gateways | 36 | NAM | LTE cat.3 |  | YES | YES |  | 2 |  | YES | PoE PSE | 5 | 1 | [7 empty] | 2x DI + 1x DO | YES | Metal | Without accessories |  |  | YES | YES |  |  |  | YES | YES | [6 empty] | 10 to 60 V DC | –40 °C to +75 °C | 0 to 95 % | 55 x 97 x 125 | 2x SMA |  | 1x SMA | LTE B2, B4, B5, B13, B17 | B2 (1900), B4 (1700), B5 (850) | 850, 900, 1800, 1900 | DIN | https://ep.advantech-bb.cz/support/router-models/detail/sr305#brochures
BB-SR30508120-SWH | SmartFlex, NAM, 5x ETH, PoE PSE, Metal, No ACC | SmartFlex | Flexible 4G Routers & IoT Gateways | 36 | NAM | LTE cat.3 |  | YES | YES |  | 2 |  | YES | PoE PSE | 5 | 1 | [7 empty] | 2x DI + 1x DO | YES | Metal | Without accessories | YES |  | YES | YES |  |  |  | YES | YES | [6 empty] | 10 to 60 V DC | –40 °C to +75 °C | 0 to 95 % | 55 x 97 x 125 | 2x SMA |  | 1x SMA | LTE B2, B4, B5, B13, B17 | B2 (1900), B4 (1700), B5 (850) | 850, 900, 1800, 1900 | DIN | https://ep.advantech-bb.cz/support/router-models/detail/sr305#brochures
BB-SR30508310-SWH | SmartFlex, NAM, 2x ETH, 1x RS232, 1x RS485, PoE PSE, Plastic, No ACC | SmartFlex | Flexible 4G Routers & IoT Gateways | 36 | NAM | LTE cat.3 |  | YES | YES |  | 2 |  | YES | PoE PSE | 2 | 1 | 1 |  |  | 1 |  |  |  | 2x DI + 1x DO | YES | Plastic | Without accessories | YES |  | YES | YES |  |  |  | YES | YES | [6 empty] | 10 to 60 V DC | –40 °C to +75 °C | 0 to 95 % | 55 x 97 x 125 | 2x SMA |  | 1x SMA | LTE B2, B4, B5, B13, B17 | B2 (1900), B4 (1700), B5 (850) | 850, 900, 1800, 1900 | DIN | https://ep.advantech-bb.cz/support/router-models/detail/sr305#brochures
BB-SR30508320-SWH | SmartFlex, NAM, 2x ETH, 1x RS232, 1x RS485, PoE PSE, Metal, No ACC | SmartFlex | Flexible 4G Routers & IoT Gateways | 36 | NAM | LTE cat.3 |  | YES | YES |  | 2 |  | YES | PoE PSE | 2 | 1 | 1 |  |  | 1 |  |  |  | 2x DI + 1x DO | YES | Metal | Without accessories | YES |  | YES | YES |  |  |  | YES | YES | [6 empty] | 10 to 60 V DC | –40 °C to +75 °C | 0 to 95 % | 55 x 97 x 125 | 2x SMA |  | 1x SMA | LTE B2, B4, B5, B13, B17 | B2 (1900), B4 (1700), B5 (850) | 850, 900, 1800, 1900 | DIN | https://ep.advantech-bb.cz/support/router-models/detail/sr305#brochures
BB-SR30508410-SWH | SmartFlex, NAM, 3x ETH, 1x RS232, 1x RS485, PoE PSE, Plastic, No ACC | SmartFlex | Flexible 4G Routers & IoT Gateways | 36 | NAM | LTE cat.3 |  | YES | YES |  | 2 |  | YES | PoE PSE | 3 | 1 | 1 |  |  | 1 |  |  |  | 2x DI + 1x DO | YES | Plastic | Without accessories | YES |  | YES | YES |  |  |  | YES | YES | [6 empty] | 10 to 60 V DC | –40 °C to +75 °C | 0 to 95 % | 55 x 97 x 125 | 2x SMA |  | 1x SMA | LTE B2, B4, B5, B13, B17 | B2 (1900), B4 (1700), B5 (850) | 850, 900, 1800, 1900 | DIN | https://ep.advantech-bb.cz/support/router-models/detail/sr305#brochures
BB-SR30508420-SWH | SmartFlex, NAM, 3x ETH, 1x RS232, 1x RS485, PoE PSE, Metal, No ACC | SmartFlex | Flexible 4G Routers & IoT Gateways | 36 | NAM | LTE cat.3 |  | YES | YES |  | 2 |  | YES | PoE PSE | 3 | 1 | 1 |  |  | 1 |  |  |  | 2x DI + 1x DO | YES | Metal | Without accessories | YES |  | YES | YES |  |  |  | YES | YES | [6 empty] | 10 to 60 V DC | –40 °C to +75 °C | 0 to 95 % | 55 x 97 x 125 | 2x SMA |  | 1x SMA | LTE B2, B4, B5, B13, B17 | B2 (1900), B4 (1700), B5 (850) | 850, 900, 1800, 1900 | DIN | https://ep.advantech-bb.cz/support/router-models/detail/sr305#brochures
BB-SR30509010-SWH | SmartFlex, NAM, 2x ETH, PoE PD, Plastic, No ACC | SmartFlex | Flexible 4G Routers & IoT Gateways | 36 | NAM | LTE cat.3 |  | YES | YES |  | 2 |  | YES | PoE PD | 2 | 1 | [7 empty] | 2x DI + 1x DO | YES | Plastic | Without accessories | YES |  | YES | YES |  |  | YES | YES | YES | [6 empty] | 10 to 60 V DC | –40 °C to +75 °C | 0 to 95 % | 55 x 97 x 125 | 2x SMA |  | 1x SMA | LTE B2, B4, B5, B13, B17 | B2 (1900), B4 (1700), B5 (850) | 850, 900, 1800, 1900 | DIN | https://ep.advantech-bb.cz/support/router-models/detail/sr305#brochures
BB-SR30509020-SWH | SmartFlex, NAM, 2x ETH, PoE PD, Metal, No ACC | SmartFlex | Flexible 4G Routers & IoT Gateways | 36 | NAM | LTE cat.3 |  | YES | YES |  | 2 |  | YES | PoE PD | 2 | 1 | [7 empty] | 2x DI + 1x DO | YES | Metal | Without accessories | YES |  | YES | YES |  |  | YES | YES | YES | [6 empty] | 10 to 60 V DC | –40 °C to +75 °C | 0 to 95 % | 55 x 97 x 125 | 2x SMA |  | 1x SMA | LTE B2, B4, B5, B13, B17 | B2 (1900), B4 (1700), B5 (850) | 850, 900, 1800, 1900 | DIN | https://ep.advantech-bb.cz/support/router-models/detail/sr305#brochures
BB-SR30509110-SWH | SmartFlex, NAM, 5x ETH, PoE PD, Plastic, No ACC | SmartFlex | Flexible 4G Routers & IoT Gateways | 36 | NAM | LTE cat.3 |  | YES | YES |  | 2 |  | YES | PoE PD | 5 | 1 | [7 empty] | 2x DI + 1x DO | YES | Plastic | Without accessories | YES |  | YES | YES |  |  | YES | YES | YES | [6 empty] | 10 to 60 V DC | –40 °C to +75 °C | 0 to 95 % | 55 x 97 x 125 | 2x SMA |  | 1x SMA | LTE B2, B4, B5, B13, B17 | B2 (1900), B4 (1700), B5 (850) | 850, 900, 1800, 1900 | DIN | https://ep.advantech-bb.cz/support/router-models/detail/sr305#brochures
BB-SR30509120-SWH | SmartFlex, NAM, 5x ETH, PoE PD, Metal, No ACC | SmartFlex | Flexible 4G Routers & IoT Gateways | 36 | NAM | LTE cat.3 |  | YES | YES |  | 2 |  | YES | PoE PD | 5 | 1 | [7 empty] | 2x DI + 1x DO | YES | Metal | Without accessories | YES |  | YES | YES |  |  | YES | YES | YES | [6 empty] | 10 to 60 V DC | –40 °C to +75 °C | 0 to 95 % | 55 x 97 x 125 | 2x SMA |  | 1x SMA | LTE B2, B4, B5, B13, B17 | B2 (1900), B4 (1700), B5 (850) | 850, 900, 1800, 1900 | DIN | https://ep.advantech-bb.cz/support/router-models/detail/sr305#brochures
BB-SR30509310-SWH | SmartFlex, NAM, 2x ETH, 1x RS232, 1x RS485, PoE PD, Plastic, No ACC | SmartFlex | Flexible 4G Routers & IoT Gateways | 36 | NAM | LTE cat.3 |  | YES | YES |  | 2 |  | YES | PoE PD | 2 | 1 | 1 |  |  | 1 |  |  |  | 2x DI + 1x DO | YES | Plastic | Without accessories | YES |  | YES | YES |  |  | YES | YES | YES | [6 empty] | 10 to 60 V DC | –40 °C to +75 °C | 0 to 95 % | 55 x 97 x 125 | 2x SMA |  | 1x SMA | LTE B2, B4, B5, B13, B17 | B2 (1900), B4 (1700), B5 (850) | 850, 900, 1800, 1900 | DIN | https://ep.advantech-bb.cz/support/router-models/detail/sr305#brochures
BB-SR30509320-SWH | SmartFlex, NAM, 2x ETH, 1x RS232, 1x RS485, PoE PD, Metal, No ACC | SmartFlex | Flexible 4G Routers & IoT Gateways | 36 | NAM | LTE cat.3 |  | YES | YES |  | 2 |  | YES | PoE PD | 2 | 1 | 1 |  |  | 1 |  |  |  | 2x DI + 1x DO | YES | Metal | Without accessories | YES |  | YES | YES |  |  | YES | YES | YES | [6 empty] | 10 to 60 V DC | –40 °C to +75 °C | 0 to 95 % | 55 x 97 x 125 | 2x SMA |  | 1x SMA | LTE B2, B4, B5, B13, B17 | B2 (1900), B4 (1700), B5 (850) | 850, 900, 1800, 1900 | DIN | https://ep.advantech-bb.cz/support/router-models/detail/sr305#brochures
BB-SR30509410-SWH | SmartFlex, NAM, 3x ETH, 1x RS232, 1x RS485, PoE PD, Plastic, No ACC | SmartFlex | Flexible 4G Routers & IoT Gateways | 36 | NAM | LTE cat.3 |  | YES | YES |  | 2 |  | YES | PoE PD | 3 | 1 | 1 |  |  | 1 |  |  |  | 2x DI + 1x DO | YES | Plastic | Without accessories | YES |  | YES | YES |  |  |  | YES | YES | [6 empty] | 10 to 60 V DC | –40 °C to +75 °C | 0 to 95 % | 55 x 97 x 125 | 2x SMA |  | 1x SMA | LTE B2, B4, B5, B13, B17 | B2 (1900), B4 (1700), B5 (850) | 850, 900, 1800, 1900 | DIN | https://ep.advantech-bb.cz/support/router-models/detail/sr305#brochures
BB-SR30509420-SWH | SmartFlex, NAM, 3x ETH, 1x RS232, 1x RS485, PoE PD, Metal, No ACC | SmartFlex | Flexible 4G Routers & IoT Gateways | 36 | NAM | LTE cat.3 |  | YES | YES |  | 2 |  | YES | PoE PD | 3 | 1 | 1 |  |  | 1 |  |  |  | 2x DI + 1x DO | YES | Metal | Without accessories | YES |  | YES | YES |  |  |  | YES | YES | [6 empty] | 10 to 60 V DC | –40 °C to +75 °C | 0 to 95 % | 55 x 97 x 125 | 2x SMA |  | 1x SMA | LTE B2, B4, B5, B13, B17 | B2 (1900), B4 (1700), B5 (850) | 850, 900, 1800, 1900 | DIN | https://ep.advantech-bb.cz/support/router-models/detail/sr305#brochures
BB-SR30510010 | SmartFlex, NAM, 2x ETH, WIFI, Plastic, No ACC | SmartFlex | Flexible 4G Routers & IoT Gateways | 36 | NAM | LTE cat.3 |  | YES | YES |  | 2 | WiFi 2.4/5 GHz | YES |  | 2 | 1 | [7 empty] | 2x DI + 1x DO | YES | Plastic | Without accessories |  |  | YES | YES |  |  | YES | YES | YES | [6 empty] | 10 to 60 V DC | –40 °C to +75 °C | 0 to 95 % | 55 x 97 x 125 | 2x SMA | 1x R-SMA | 1x SMA | LTE B2, B4, B5, B13, B17 | B2 (1900), B4 (1700), B5 (850) | 850, 900, 1800, 1900 | DIN | https://ep.advantech-bb.cz/support/router-models/detail/sr305#brochures
BB-SR30510010-SWH | SmartFlex, NAM, 2x ETH, WIFI, Plastic, No ACC | SmartFlex | Flexible 4G Routers & IoT Gateways | 36 | NAM | LTE cat.3 |  | YES | YES |  | 2 | WiFi 2.4/5 GHz | YES |  | 2 | 1 | [7 empty] | 2x DI + 1x DO | YES | Plastic | Without accessories | YES |  | YES | YES |  |  | YES | YES | YES | [6 empty] | 10 to 60 V DC | –40 °C to +75 °C | 0 to 95 % | 55 x 97 x 125 | 2x SMA | 1x R-SMA | 1x SMA | LTE B2, B4, B5, B13, B17 | B2 (1900), B4 (1700), B5 (850) | 850, 900, 1800, 1900 | DIN | https://ep.advantech-bb.cz/support/router-models/detail/sr305#brochures
BB-SR30510020 | SmartFlex, NAM, 2x ETH, WIFI, Metal, No ACC | SmartFlex | Flexible 4G Routers & IoT Gateways | 36 | NAM | LTE cat.3 |  | YES | YES |  | 2 | WiFi 2.4/5 GHz | YES |  | 2 | 1 | [7 empty] | 2x DI + 1x DO | YES | Metal | Without accessories |  |  | YES | YES |  |  | YES | YES | YES | [6 empty] | 10 to 60 V DC | –40 °C to +75 °C | 0 to 95 % | 55 x 97 x 125 | 2x SMA | 1x R-SMA | 1x SMA | LTE B2, B4, B5, B13, B17 | B2 (1900), B4 (1700), B5 (850) | 850, 900, 1800, 1900 | DIN | https://ep.advantech-bb.cz/support/router-models/detail/sr305#brochures
BB-SR30510020-SWH | SmartFlex, NAM, 2x ETH, WIFI, Metal, No ACC | SmartFlex | Flexible 4G Routers & IoT Gateways | 36 | NAM | LTE cat.3 |  | YES | YES |  | 2 | WiFi 2.4/5 GHz | YES |  | 2 | 1 | [7 empty] | 2x DI + 1x DO | YES | Metal | Without accessories | YES |  | YES | YES |  |  | YES | YES | YES | [6 empty] | 10 to 60 V DC | –40 °C to +75 °C | 0 to 95 % | 55 x 97 x 125 | 2x SMA | 1x R-SMA | 1x SMA | LTE B2, B4, B5, B13, B17 | B2 (1900), B4 (1700), B5 (850) | 850, 900, 1800, 1900 | DIN | https://ep.advantech-bb.cz/support/router-models/detail/sr305#brochures
BB-SR30510110 | SmartFlex, NAM, 5x ETH, WIFI, Plastic, No ACC | SmartFlex | Flexible 4G Routers & IoT Gateways | 36 | NAM | LTE cat.3 |  | YES | YES |  | 2 | WiFi 2.4/5 GHz | YES |  | 5 | 1 | [7 empty] | 2x DI + 1x DO | YES | Plastic | Without accessories |  |  | YES | YES |  |  | YES | YES | YES | [6 empty] | 10 to 60 V DC | –40 °C to +75 °C | 0 to 95 % | 55 x 97 x 125 | 2x SMA | 1x R-SMA | 1x SMA | LTE B2, B4, B5, B13, B17 | B2 (1900), B4 (1700), B5 (850) | 850, 900, 1800, 1900 | DIN | https://ep.advantech-bb.cz/support/router-models/detail/sr305#brochures
BB-SR30510110-SWH | SmartFlex, NAM, 5x ETH, WIFI, Plastic, No ACC | SmartFlex | Flexible 4G Routers & IoT Gateways | 36 | NAM | LTE cat.3 |  | YES | YES |  | 2 | WiFi 2.4/5 GHz | YES |  | 5 | 1 | [7 empty] | 2x DI + 1x DO | YES | Plastic | Without accessories | YES |  | YES | YES |  |  | YES | YES | YES | [6 empty] | 10 to 60 V DC | –40 °C to +75 °C | 0 to 95 % | 55 x 97 x 125 | 2x SMA | 1x R-SMA | 1x SMA | LTE B2, B4, B5, B13, B17 | B2 (1900), B4 (1700), B5 (850) | 850, 900, 1800, 1900 | DIN | https://ep.advantech-bb.cz/support/router-models/detail/sr305#brochures
BB-SR30510120 | SmartFlex, NAM, 5x ETH, WIFI, Metal, No ACC | SmartFlex | Flexible 4G Routers & IoT Gateways | 36 | NAM | LTE cat.3 |  | YES | YES |  | 2 | WiFi 2.4/5 GHz | YES |  | 5 | 1 | [7 empty] | 2x DI + 1x DO | YES | Metal | Without accessories |  |  | YES | YES |  |  | YES | YES | YES | [6 empty] | 10 to 60 V DC | –40 °C to +75 °C | 0 to 95 % | 55 x 97 x 125 | 2x SMA | 1x R-SMA | 1x SMA | LTE B2, B4, B5, B13, B17 | B2 (1900), B4 (1700), B5 (850) | 850, 900, 1800, 1900 | DIN | https://ep.advantech-bb.cz/support/router-models/detail/sr305#brochures
BB-SR30510120-SWH | SmartFlex, NAM, 5x ETH, WIFI, Metal, No ACC | SmartFlex | Flexible 4G Routers & IoT Gateways | 36 | NAM | LTE cat.3 |  | YES | YES |  | 2 | WiFi 2.4/5 GHz | YES |  | 5 | 1 | [7 empty] | 2x DI + 1x DO | YES | Metal | Without accessories | YES |  | YES | YES |  |  | YES | YES | YES | [6 empty] | 10 to 60 V DC | –40 °C to +75 °C | 0 to 95 % | 55 x 97 x 125 | 2x SMA | 1x R-SMA | 1x SMA | LTE B2, B4, B5, B13, B17 | B2 (1900), B4 (1700), B5 (850) | 850, 900, 1800, 1900 | DIN | https://ep.advantech-bb.cz/support/router-models/detail/sr305#brochures
BB-SR30510310-SWH | SmartFlex, NAM, 2x ETH, 1x RS232, 1x RS485, WIFI, Plastic, No ACC | SmartFlex | Flexible 4G Routers & IoT Gateways | 36 | NAM | LTE cat.3 |  | YES | YES |  | 2 | WiFi 2.4/5 GHz | YES |  | 2 | 1 | 1 |  |  | 1 |  |  |  | 2x DI + 1x DO | YES | Plastic | Without accessories | YES |  | YES | YES |  |  | YES | YES | YES | [6 empty] | 10 to 60 V DC | –40 °C to +75 °C | 0 to 95 % | 55 x 97 x 125 | 2x SMA | 1x R-SMA | 1x SMA | LTE B2, B4, B5, B13, B17 | B2 (1900), B4 (1700), B5 (850) | 850, 900, 1800, 1900 | DIN | https://ep.advantech-bb.cz/support/router-models/detail/sr305#brochures
BB-SR30510320 | SmartFlex, NAM, 2x ETH, 1x RS232, 1x RS485, WIFI, Metal, No ACC | SmartFlex | Flexible 4G Routers & IoT Gateways | 36 | NAM | LTE cat.3 |  | YES | YES |  | 2 | WiFi 2.4/5 GHz | YES |  | 2 | 1 | 1 |  |  | 1 |  |  |  | 2x DI + 1x DO | YES | Metal | Without accessories |  |  | YES | YES |  |  | YES | YES | YES | [6 empty] | 10 to 60 V DC | –40 °C to +75 °C | 0 to 95 % | 55 x 97 x 125 | 2x SMA | 1x R-SMA | 1x SMA | LTE B2, B4, B5, B13, B17 | B2 (1900), B4 (1700), B5 (850) | 850, 900, 1800, 1900 | DIN | https://ep.advantech-bb.cz/support/router-models/detail/sr305#brochures
BB-SR30510320-SWH | SmartFlex, NAM, 2x ETH, 1x RS232, 1x RS485, WIFI, Metal, No ACC | SmartFlex | Flexible 4G Routers & IoT Gateways | 36 | NAM | LTE cat.3 |  | YES | YES |  | 2 | WiFi 2.4/5 GHz | YES |  | 2 | 1 | 1 |  |  | 1 |  |  |  | 2x DI + 1x DO | YES | Metal | Without accessories | YES |  | YES | YES |  |  | YES | YES | YES | [6 empty] | 10 to 60 V DC | –40 °C to +75 °C | 0 to 95 % | 55 x 97 x 125 | 2x SMA | 1x R-SMA | 1x SMA | LTE B2, B4, B5, B13, B17 | B2 (1900), B4 (1700), B5 (850) | 850, 900, 1800, 1900 | DIN | https://ep.advantech-bb.cz/support/router-models/detail/sr305#brochures
BB-SR30510410 | SmartFlex, NAM, 3x ETH, 1x RS232, 1x RS485, WIFI, Plastic, No ACC | SmartFlex | Flexible 4G Routers & IoT Gateways | 36 | NAM | LTE cat.3 |  | YES | YES |  | 2 | WiFi 2.4/5 GHz | YES |  | 3 | 1 | 1 |  |  | 1 |  |  |  | 2x DI + 1x DO | YES | Plastic | Without accessories |  |  | YES | YES |  |  |  | YES | YES | [6 empty] | 10 to 60 V DC | –40 °C to +75 °C | 0 to 95 % | 55 x 97 x 125 | 2x SMA | 1x R-SMA | 1x SMA | LTE B2, B4, B5, B13, B17 | B2 (1900), B4 (1700), B5 (850) | 850, 900, 1800, 1900 | DIN | https://ep.advantech-bb.cz/support/router-models/detail/sr305#brochures
BB-SR30510410-SWH | SmartFlex, NAM, 3x ETH, 1x RS232, 1x RS485, WIFI, Plastic, No ACC | SmartFlex | Flexible 4G Routers & IoT Gateways | 36 | NAM | LTE cat.3 |  | YES | YES |  | 2 | WiFi 2.4/5 GHz | YES |  | 3 | 1 | 1 |  |  | 1 |  |  |  | 2x DI + 1x DO | YES | Plastic | Without accessories | YES |  | YES | YES |  |  |  | YES | YES | [6 empty] | 10 to 60 V DC | –40 °C to +75 °C | 0 to 95 % | 55 x 97 x 125 | 2x SMA | 1x R-SMA | 1x SMA | LTE B2, B4, B5, B13, B17 | B2 (1900), B4 (1700), B5 (850) | 850, 900, 1800, 1900 | DIN | https://ep.advantech-bb.cz/support/router-models/detail/sr305#brochures
BB-SR30510420 | SmartFlex, NAM, 3x ETH, 1x RS232, 1x RS485, WIFI, Metal, No ACC | SmartFlex | Flexible 4G Routers & IoT Gateways | 36 | NAM | LTE cat.3 |  | YES | YES |  | 2 | WiFi 2.4/5 GHz | YES |  | 3 | 1 | 1 |  |  | 1 |  |  |  | 2x DI + 1x DO | YES | Metal | Without accessories |  |  | YES | YES |  |  |  | YES | YES | [6 empty] | 10 to 60 V DC | –40 °C to +75 °C | 0 to 95 % | 55 x 97 x 125 | 2x SMA | 1x R-SMA | 1x SMA | LTE B2, B4, B5, B13, B17 | B2 (1900), B4 (1700), B5 (850) | 850, 900, 1800, 1900 | DIN | https://ep.advantech-bb.cz/support/router-models/detail/sr305#brochures
BB-SR30510420-SWH | SmartFlex, NAM, 3x ETH, 1x RS232, 1x RS485, WIFI, Metal, No ACC | SmartFlex | Flexible 4G Routers & IoT Gateways | 36 | NAM | LTE cat.3 |  | YES | YES |  | 2 | WiFi 2.4/5 GHz | YES |  | 3 | 1 | 1 |  |  | 1 |  |  |  | 2x DI + 1x DO | YES | Metal | Without accessories | YES |  | YES | YES |  |  |  | YES | YES | [6 empty] | 10 to 60 V DC | –40 °C to +75 °C | 0 to 95 % | 55 x 97 x 125 | 2x SMA | 1x R-SMA | 1x SMA | LTE B2, B4, B5, B13, B17 | B2 (1900), B4 (1700), B5 (850) | 850, 900, 1800, 1900 | DIN | https://ep.advantech-bb.cz/support/router-models/detail/sr305#brochures
BB-SR30518010 | SmartFlex, NAM, 2x ETH, WIFI, PoE PSE, Plastic, No ACC | SmartFlex | Flexible 4G Routers & IoT Gateways | 36 | NAM | LTE cat.3 |  | YES | YES |  | 2 | WiFi 2.4/5 GHz | YES | PoE PSE | 2 | 1 | [7 empty] | 2x DI + 1x DO | YES | Plastic | Without accessories |  |  | YES | YES |  |  |  | YES | YES | [6 empty] | 10 to 60 V DC | –40 °C to +75 °C | 0 to 95 % | 55 x 97 x 125 | 2x SMA | 1x R-SMA | 1x SMA | LTE B2, B4, B5, B13, B17 | B2 (1900), B4 (1700), B5 (850) | 850, 900, 1800, 1900 | DIN | https://ep.advantech-bb.cz/support/router-models/detail/sr305#brochures
BB-SR30518010-SWH | SmartFlex, NAM, 2x ETH, WIFI, PoE PSE, Plastic, No ACC | SmartFlex | Flexible 4G Routers & IoT Gateways | 36 | NAM | LTE cat.3 |  | YES | YES |  | 2 | WiFi 2.4/5 GHz | YES | PoE PSE | 2 | 1 | [7 empty] | 2x DI + 1x DO | YES | Plastic | Without accessories | YES |  | YES | YES |  |  |  | YES | YES | [6 empty] | 10 to 60 V DC | –40 °C to +75 °C | 0 to 95 % | 55 x 97 x 125 | 2x SMA | 1x R-SMA | 1x SMA | LTE B2, B4, B5, B13, B17 | B2 (1900), B4 (1700), B5 (850) | 850, 900, 1800, 1900 | DIN | https://ep.advantech-bb.cz/support/router-models/detail/sr305#brochures
BB-SR30518020-SWH | SmartFlex, NAM, 2x ETH, WIFI, PoE PSE, Metal, No ACC | SmartFlex | Flexible 4G Routers & IoT Gateways | 36 | NAM | LTE cat.3 |  | YES | YES |  | 2 | WiFi 2.4/5 GHz | YES | PoE PSE | 2 | 1 | [7 empty] | 2x DI + 1x DO | YES | Metal | Without accessories | YES |  | YES | YES |  |  |  | YES | YES | [6 empty] | 10 to 60 V DC | –40 °C to +75 °C | 0 to 95 % | 55 x 97 x 125 | 2x SMA | 1x R-SMA | 1x SMA | LTE B2, B4, B5, B13, B17 | B2 (1900), B4 (1700), B5 (850) | 850, 900, 1800, 1900 | DIN | https://ep.advantech-bb.cz/support/router-models/detail/sr305#brochures
BB-SR30518110 | SmartFlex, NAM, 5x ETH, WIFI, PoE PSE, Plastic, No ACC | SmartFlex | Flexible 4G Routers & IoT Gateways | 36 | NAM | LTE cat.3 |  | YES | YES |  | 2 | WiFi 2.4/5 GHz | YES | PoE PSE | 5 | 1 | [7 empty] | 2x DI + 1x DO | YES | Plastic | Without accessories |  |  | YES | YES |  |  |  | YES | YES | [6 empty] | 10 to 60 V DC | –40 °C to +75 °C | 0 to 95 % | 55 x 97 x 125 | 2x SMA | 1x R-SMA | 1x SMA | LTE B2, B4, B5, B13, B17 | B2 (1900), B4 (1700), B5 (850) | 850, 900, 1800, 1900 | DIN | https://ep.advantech-bb.cz/support/router-models/detail/sr305#brochures
BB-SR30518110-SWH | SmartFlex, NAM, 5x ETH, WIFI, PoE PSE, Plastic, No ACC | SmartFlex | Flexible 4G Routers & IoT Gateways | 36 | NAM | LTE cat.3 |  | YES | YES |  | 2 | WiFi 2.4/5 GHz | YES | PoE PSE | 5 | 1 | [7 empty] | 2x DI + 1x DO | YES | Plastic | Without accessories | YES |  | YES | YES |  |  |  | YES | YES | [6 empty] | 10 to 60 V DC | –40 °C to +75 °C | 0 to 95 % | 55 x 97 x 125 | 2x SMA | 1x R-SMA | 1x SMA | LTE B2, B4, B5, B13, B17 | B2 (1900), B4 (1700), B5 (850) | 850, 900, 1800, 1900 | DIN | https://ep.advantech-bb.cz/support/router-models/detail/sr305#brochures
BB-SR30518120 | SmartFlex, NAM, 5x ETH, WIFI, PoE PSE, Metal, No ACC | SmartFlex | Flexible 4G Routers & IoT Gateways | 36 | NAM | LTE cat.3 |  | YES | YES |  | 2 | WiFi 2.4/5 GHz | YES | PoE PSE | 5 | 1 | [7 empty] | 2x DI + 1x DO | YES | Metal | Without accessories |  |  | YES | YES |  |  |  | YES | YES | [6 empty] | 10 to 60 V DC | –40 °C to +75 °C | 0 to 95 % | 55 x 97 x 125 | 2x SMA | 1x R-SMA | 1x SMA | LTE B2, B4, B5, B13, B17 | B2 (1900), B4 (1700), B5 (850) | 850, 900, 1800, 1900 | DIN | https://ep.advantech-bb.cz/support/router-models/detail/sr305#brochures
BB-SR30518120-SWH | SmartFlex, NAM, 5x ETH, WIFI, PoE PSE, Metal, No ACC | SmartFlex | Flexible 4G Routers & IoT Gateways | 36 | NAM | LTE cat.3 |  | YES | YES |  | 2 | WiFi 2.4/5 GHz | YES | PoE PSE | 5 | 1 | [7 empty] | 2x DI + 1x DO | YES | Metal | Without accessories | YES |  | YES | YES |  |  |  | YES | YES | [6 empty] | 10 to 60 V DC | –40 °C to +75 °C | 0 to 95 % | 55 x 97 x 125 | 2x SMA | 1x R-SMA | 1x SMA | LTE B2, B4, B5, B13, B17 | B2 (1900), B4 (1700), B5 (850) | 850, 900, 1800, 1900 | DIN | https://ep.advantech-bb.cz/support/router-models/detail/sr305#brochures
BB-SR30518310-SWH | SmartFlex, NAM, 2x ETH, 1x RS232, 1x RS485, WIFI, PoE PSE, Plastic, No ACC | SmartFlex | Flexible 4G Routers & IoT Gateways | 36 | NAM | LTE cat.3 |  | YES | YES |  | 2 | WiFi 2.4/5 GHz | YES | PoE PSE | 2 | 1 | 1 |  |  | 1 |  |  |  | 2x DI + 1x DO | YES | Plastic | Without accessories | YES |  | YES | YES |  |  |  | YES | YES | [6 empty] | 10 to 60 V DC | –40 °C to +75 °C | 0 to 95 % | 55 x 97 x 125 | 2x SMA | 1x R-SMA | 1x SMA | LTE B2, B4, B5, B13, B17 | B2 (1900), B4 (1700), B5 (850) | 850, 900, 1800, 1900 | DIN | https://ep.advantech-bb.cz/support/router-models/detail/sr305#brochures
BB-SR30518320-SWH | SmartFlex, NAM, 2x ETH, 1x RS232, 1x RS485, WIFI, PoE PSE, Metal, No ACC | SmartFlex | Flexible 4G Routers & IoT Gateways | 36 | NAM | LTE cat.3 |  | YES | YES |  | 2 | WiFi 2.4/5 GHz | YES | PoE PSE | 2 | 1 | 1 |  |  | 1 |  |  |  | 2x DI + 1x DO | YES | Metal | Without accessories | YES |  | YES | YES |  |  |  | YES | YES | [6 empty] | 10 to 60 V DC | –40 °C to +75 °C | 0 to 95 % | 55 x 97 x 125 | 2x SMA | 1x R-SMA | 1x SMA | LTE B2, B4, B5, B13, B17 | B2 (1900), B4 (1700), B5 (850) | 850, 900, 1800, 1900 | DIN | https://ep.advantech-bb.cz/support/router-models/detail/sr305#brochures
BB-SR30518410-SWH | SmartFlex, NAM, 3x ETH, 1x RS232, 1x RS485, WIFI, PoE PSE, Plastic, No ACC | SmartFlex | Flexible 4G Routers & IoT Gateways | 36 | NAM | LTE cat.3 |  | YES | YES |  | 2 | WiFi 2.4/5 GHz | YES | PoE PSE | 3 | 1 | 1 |  |  | 1 |  |  |  | 2x DI + 1x DO | YES | Plastic | Without accessories | YES |  | YES | YES |  |  |  | YES | YES | [6 empty] | 10 to 60 V DC | –40 °C to +75 °C | 0 to 95 % | 55 x 97 x 125 | 2x SMA | 1x R-SMA | 1x SMA | LTE B2, B4, B5, B13, B17 | B2 (1900), B4 (1700), B5 (850) | 850, 900, 1800, 1900 | DIN | https://ep.advantech-bb.cz/support/router-models/detail/sr305#brochures
BB-SR30518420-SWH | SmartFlex, NAM, 3x ETH, 1x RS232, 1x RS485, WIFI, PoE PSE, Metal, No ACC | SmartFlex | Flexible 4G Routers & IoT Gateways | 36 | NAM | LTE cat.3 |  | YES | YES |  | 2 | WiFi 2.4/5 GHz | YES | PoE PSE | 3 | 1 | 1 |  |  | 1 |  |  |  | 2x DI + 1x DO | YES | Metal | Without accessories | YES |  | YES | YES |  |  |  | YES | YES | [6 empty] | 10 to 60 V DC | –40 °C to +75 °C | 0 to 95 % | 55 x 97 x 125 | 2x SMA | 1x R-SMA | 1x SMA | LTE B2, B4, B5, B13, B17 | B2 (1900), B4 (1700), B5 (850) | 850, 900, 1800, 1900 | DIN | https://ep.advantech-bb.cz/support/router-models/detail/sr305#brochures
BB-SR30519010-SWH | SmartFlex, NAM, 2x ETH, WIFI, PoE PD, Plastic, No ACC | SmartFlex | Flexible 4G Routers & IoT Gateways | 36 | NAM | LTE cat.3 |  | YES | YES |  | 2 | WiFi 2.4/5 GHz | YES | PoE PD | 2 | 1 | [7 empty] | 2x DI + 1x DO | YES | Plastic | Without accessories | YES |  | YES | YES |  |  | YES | YES | YES | [6 empty] | 10 to 60 V DC | –40 °C to +75 °C | 0 to 95 % | 55 x 97 x 125 | 2x SMA | 1x R-SMA | 1x SMA | LTE B2, B4, B5, B13, B17 | B2 (1900), B4 (1700), B5 (850) | 850, 900, 1800, 1900 | DIN | https://ep.advantech-bb.cz/support/router-models/detail/sr305#brochures
BB-SR30519020-SWH | SmartFlex, NAM, 2x ETH, WIFI, PoE PD, Metal, No ACC | SmartFlex | Flexible 4G Routers & IoT Gateways | 36 | NAM | LTE cat.3 |  | YES | YES |  | 2 | WiFi 2.4/5 GHz | YES | PoE PD | 2 | 1 | [7 empty] | 2x DI + 1x DO | YES | Metal | Without accessories | YES |  | YES | YES |  |  | YES | YES | YES | [6 empty] | 10 to 60 V DC | –40 °C to +75 °C | 0 to 95 % | 55 x 97 x 125 | 2x SMA | 1x R-SMA | 1x SMA | LTE B2, B4, B5, B13, B17 | B2 (1900), B4 (1700), B5 (850) | 850, 900, 1800, 1900 | DIN | https://ep.advantech-bb.cz/support/router-models/detail/sr305#brochures
BB-SR30519110 | SmartFlex, NAM, 5x ETH, WIFI, PoE PD, Plastic, No ACC | SmartFlex | Flexible 4G Routers & IoT Gateways | 36 | NAM | LTE cat.3 |  | YES | YES |  | 2 | WiFi 2.4/5 GHz | YES | PoE PD | 5 | 1 | [7 empty] | 2x DI + 1x DO | YES | Plastic | Without accessories |  |  | YES | YES |  |  | YES | YES | YES | [6 empty] | 10 to 60 V DC | –40 °C to +75 °C | 0 to 95 % | 55 x 97 x 125 | 2x SMA | 1x R-SMA | 1x SMA | LTE B2, B4, B5, B13, B17 | B2 (1900), B4 (1700), B5 (850) | 850, 900, 1800, 1900 | DIN | https://ep.advantech-bb.cz/support/router-models/detail/sr305#brochures
BB-SR30519110-SWH | SmartFlex, NAM, 5x ETH, WIFI, PoE PD, Plastic, No ACC | SmartFlex | Flexible 4G Routers & IoT Gateways | 36 | NAM | LTE cat.3 |  | YES | YES |  | 2 | WiFi 2.4/5 GHz | YES | PoE PD | 5 | 1 | [7 empty] | 2x DI + 1x DO | YES | Plastic | Without accessories | YES |  | YES | YES |  |  | YES | YES | YES | [6 empty] | 10 to 60 V DC | –40 °C to +75 °C | 0 to 95 % | 55 x 97 x 125 | 2x SMA | 1x R-SMA | 1x SMA | LTE B2, B4, B5, B13, B17 | B2 (1900), B4 (1700), B5 (850) | 850, 900, 1800, 1900 | DIN | https://ep.advantech-bb.cz/support/router-models/detail/sr305#brochures
BB-SR30519120-SWH | SmartFlex, NAM, 5x ETH, WIFI, PoE PD, Metal, No ACC | SmartFlex | Flexible 4G Routers & IoT Gateways | 36 | NAM | LTE cat.3 |  | YES | YES |  | 2 | WiFi 2.4/5 GHz | YES | PoE PD | 5 | 1 | [7 empty] | 2x DI + 1x DO | YES | Metal | Without accessories | YES |  | YES | YES |  |  | YES | YES | YES | [6 empty] | 10 to 60 V DC | –40 °C to +75 °C | 0 to 95 % | 55 x 97 x 125 | 2x SMA | 1x R-SMA | 1x SMA | LTE B2, B4, B5, B13, B17 | B2 (1900), B4 (1700), B5 (850) | 850, 900, 1800, 1900 | DIN | https://ep.advantech-bb.cz/support/router-models/detail/sr305#brochures
BB-SR30519310-SWH | SmartFlex, NAM, 2x ETH, 1x RS232, 1x RS485, WIFI, PoE PD, Plastic, No ACC | SmartFlex | Flexible 4G Routers & IoT Gateways | 36 | NAM | LTE cat.3 |  | YES | YES |  | 2 | WiFi 2.4/5 GHz | YES | PoE PD | 2 | 1 | 1 |  |  | 1 |  |  |  | 2x DI + 1x DO | YES | Plastic | Without accessories | YES |  | YES | YES |  |  | YES | YES | YES | [6 empty] | 10 to 60 V DC | –40 °C to +75 °C | 0 to 95 % | 55 x 97 x 125 | 2x SMA | 1x R-SMA | 1x SMA | LTE B2, B4, B5, B13, B17 | B2 (1900), B4 (1700), B5 (850) | 850, 900, 1800, 1900 | DIN | https://ep.advantech-bb.cz/support/router-models/detail/sr305#brochures
BB-SR30519320-SWH | SmartFlex, NAM, 2x ETH, 1x RS232, 1x RS485, WIFI, PoE PD, Metal, No ACC | SmartFlex | Flexible 4G Routers & IoT Gateways | 36 | NAM | LTE cat.3 |  | YES | YES |  | 2 | WiFi 2.4/5 GHz | YES | PoE PD | 2 | 1 | 1 |  |  | 1 |  |  |  | 2x DI + 1x DO | YES | Metal | Without accessories | YES |  | YES | YES |  |  | YES | YES | YES | [6 empty] | 10 to 60 V DC | –40 °C to +75 °C | 0 to 95 % | 55 x 97 x 125 | 2x SMA | 1x R-SMA | 1x SMA | LTE B2, B4, B5, B13, B17 | B2 (1900), B4 (1700), B5 (850) | 850, 900, 1800, 1900 | DIN | https://ep.advantech-bb.cz/support/router-models/detail/sr305#brochures
BB-SR30519410 | SmartFlex, NAM, 3x ETH, 1x RS232, 1x RS485, WIFI, PoE PD, Plastic, No ACC | SmartFlex | Flexible 4G Routers & IoT Gateways | 36 | NAM | LTE cat.3 |  | YES | YES |  | 2 | WiFi 2.4/5 GHz | YES | PoE PD | 3 | 1 | 1 |  |  | 1 |  |  |  | 2x DI + 1x DO | YES | Plastic | Without accessories |  |  | YES | YES |  |  |  | YES | YES | [6 empty] | 10 to 60 V DC | –40 °C to +75 °C | 0 to 95 % | 55 x 97 x 125 | 2x SMA | 1x R-SMA | 1x SMA | LTE B2, B4, B5, B13, B17 | B2 (1900), B4 (1700), B5 (850) | 850, 900, 1800, 1900 | DIN | https://ep.advantech-bb.cz/support/router-models/detail/sr305#brochures
BB-SR30519410-SWH | SmartFlex, NAM, 3x ETH, 1x RS232, 1x RS485, WIFI, PoE PD, Plastic, No ACC | SmartFlex | Flexible 4G Routers & IoT Gateways | 36 | NAM | LTE cat.3 |  | YES | YES |  | 2 | WiFi 2.4/5 GHz | YES | PoE PD | 3 | 1 | 1 |  |  | 1 |  |  |  | 2x DI + 1x DO | YES | Plastic | Without accessories | YES |  | YES | YES |  |  |  | YES | YES | [6 empty] | 10 to 60 V DC | –40 °C to +75 °C | 0 to 95 % | 55 x 97 x 125 | 2x SMA | 1x R-SMA | 1x SMA | LTE B2, B4, B5, B13, B17 | B2 (1900), B4 (1700), B5 (850) | 850, 900, 1800, 1900 | DIN | https://ep.advantech-bb.cz/support/router-models/detail/sr305#brochures
BB-SR30519420 | SmartFlex, NAM, 3x ETH, 1x RS232, 1x RS485, WIFI, PoE PD, Metal, No ACC | SmartFlex | Flexible 4G Routers & IoT Gateways | 36 | NAM | LTE cat.3 |  | YES | YES |  | 2 | WiFi 2.4/5 GHz | YES | PoE PD | 3 | 1 | 1 |  |  | 1 |  |  |  | 2x DI + 1x DO | YES | Metal | Without accessories |  |  | YES | YES |  |  |  | YES | YES | [6 empty] | 10 to 60 V DC | –40 °C to +75 °C | 0 to 95 % | 55 x 97 x 125 | 2x SMA | 1x R-SMA | 1x SMA | LTE B2, B4, B5, B13, B17 | B2 (1900), B4 (1700), B5 (850) | 850, 900, 1800, 1900 | DIN | https://ep.advantech-bb.cz/support/router-models/detail/sr305#brochures
BB-SR30519420-SWH | SmartFlex, NAM, 3x ETH, 1x RS232, 1x RS485, WIFI, PoE PD, Metal, No ACC | SmartFlex | Flexible 4G Routers & IoT Gateways | 36 | NAM | LTE cat.3 |  | YES | YES |  | 2 | WiFi 2.4/5 GHz | YES | PoE PD | 3 | 1 | 1 |  |  | 1 |  |  |  | 2x DI + 1x DO | YES | Metal | Without accessories | YES |  | YES | YES |  |  |  | YES | YES | [6 empty] | 10 to 60 V DC | –40 °C to +75 °C | 0 to 95 % | 55 x 97 x 125 | 2x SMA | 1x R-SMA | 1x SMA | LTE B2, B4, B5, B13, B17 | B2 (1900), B4 (1700), B5 (850) | 850, 900, 1800, 1900 | DIN | https://ep.advantech-bb.cz/support/router-models/detail/sr305#brochures
BB-SR30600020 | SmartFlex, EMEA/LATAM/APAC, 2x ETH, Metal, No ACC | SmartFlex | Flexible 4G Routers & IoT Gateways | 36 | EMEA/LATAM/APAC | LTE cat.3 |  | YES | YES |  | 2 |  | YES |  | 2 | 1 | [7 empty] | 2x DI + 1x DO | YES | Metal | Without accessories |  |  | YES | [10 empty] | YES |  | 10 to 60 V DC | –40 °C to +75 °C | 0 to 95 % | 55 x 97 x 125 | 2x SMA |  | 1x SMA | LTE B1, B3, B7, B8, B20 | B1 (2100), B2 (1900), B5 (850), B8 (900) | 850, 900, 1800, 1900 | DIN | https://ep.advantech-bb.cz/support/router-models/detail/sr306#brochures
BB-SR30600021 | SmartFlex, EMEA/LATAM/APAC, 2x ETH, Metal, ACC EU | SmartFlex | Flexible 4G Routers & IoT Gateways | 36 | EMEA/LATAM/APAC | LTE cat.3 |  | YES | YES |  | 2 |  | YES |  | 2 | 1 | [7 empty] | 2x DI + 1x DO | YES | Metal | Accessories: Antennas, ETH cable, Power supply EU plug |  |  | YES | [10 empty] | YES |  | 10 to 60 V DC | –40 °C to +75 °C | 0 to 95 % | 55 x 97 x 125 | 2x SMA |  | 1x SMA | LTE B1, B3, B7, B8, B20 | B1 (2100), B2 (1900), B5 (850), B8 (900) | 850, 900, 1800, 1900 | DIN | https://ep.advantech-bb.cz/support/router-models/detail/sr306#brochures
BB-SR30600110 | SmartFlex, EMEA/LATAM/APAC, 5x ETH, Plastic, No ACC | SmartFlex | Flexible 4G Routers & IoT Gateways | 36 | EMEA/LATAM/APAC | LTE cat.3 |  | YES | YES |  | 2 |  | YES |  | 5 | 1 | [7 empty] | 2x DI + 1x DO | YES | Plastic | Without accessories |  |  | YES | [10 empty] | YES |  | 10 to 60 V DC | –40 °C to +75 °C | 0 to 95 % | 55 x 97 x 125 | 2x SMA |  | 1x SMA | LTE B1, B3, B7, B8, B20 | B1 (2100), B2 (1900), B5 (850), B8 (900) | 850, 900, 1800, 1900 | DIN | https://ep.advantech-bb.cz/support/router-models/detail/sr306#brochures
BB-SR30600121 | SmartFlex, EMEA/LATAM/APAC, 5x ETH, Metal, ACC EU | SmartFlex | Flexible 4G Routers & IoT Gateways | 36 | EMEA/LATAM/APAC | LTE cat.3 |  | YES | YES |  | 2 |  | YES |  | 5 | 1 | [7 empty] | 2x DI + 1x DO | YES | Metal | Accessories: Antennas, ETH cable, Power supply EU plug |  |  | YES | [10 empty] | YES |  | 10 to 60 V DC | –40 °C to +75 °C | 0 to 95 % | 55 x 97 x 125 | 2x SMA |  | 1x SMA | LTE B1, B3, B7, B8, B20 | B1 (2100), B2 (1900), B5 (850), B8 (900) | 850, 900, 1800, 1900 | DIN | https://ep.advantech-bb.cz/support/router-models/detail/sr306#brochures
BB-SR30600125 | SmartFlex, EMEA/LATAM/APAC, 5x ETH, Metal, ACC Int. | SmartFlex | Flexible 4G Routers & IoT Gateways | 36 | EMEA/LATAM/APAC | LTE cat.3 |  | YES | YES |  | 2 |  | YES |  | 5 | 1 | [7 empty] | 2x DI + 1x DO | YES | Metal | Accessories: Antennas, ETH cable, Power supply with all plugs (EU,US,UK,AU) |  |  | YES | [10 empty] | YES |  | 10 to 60 V DC | –40 °C to +75 °C | 0 to 95 % | 55 x 97 x 125 | 2x SMA |  | 1x SMA | LTE B1, B3, B7, B8, B20 | B1 (2100), B2 (1900), B5 (850), B8 (900) | 850, 900, 1800, 1900 | DIN | https://ep.advantech-bb.cz/support/router-models/detail/sr306#brochures
BB-SR30600415 | SmartFlex, EMEA/LATAM/APAC, 3x ETH, 1x RS232, 1x RS485, Plastic, ACC Int. | SmartFlex | Flexible 4G Routers & IoT Gateways | 36 | EMEA/LATAM/APAC | LTE cat.3 |  | YES | YES |  | 2 |  | YES |  | 3 | 1 | 1 |  |  | 1 |  |  |  | 2x DI + 1x DO | YES | Plastic | Accessories: Antennas, ETH cable, Power supply with all plugs (EU,US,UK,AU) |  |  | YES | [10 empty] | YES |  | 10 to 60 V DC | –40 °C to +75 °C | 0 to 95 % | 55 x 97 x 125 | 2x SMA |  | 1x SMA | LTE B1, B3, B7, B8, B20 | B1 (2100), B2 (1900), B5 (850), B8 (900) | 850, 900, 1800, 1900 | DIN | https://ep.advantech-bb.cz/support/router-models/detail/sr306#brochures
BB-SR30600421 | SmartFlex, EMEA/LATAM/APAC, 3x ETH, 1x RS232, 1x RS485, Metal, ACC EU | SmartFlex | Flexible 4G Routers & IoT Gateways | 36 | EMEA/LATAM/APAC | LTE cat.3 |  | YES | YES |  | 2 |  | YES |  | 3 | 1 | 1 |  |  | 1 |  |  |  | 2x DI + 1x DO | YES | Metal | Accessories: Antennas, ETH cable, Power supply EU plug |  |  | YES | [10 empty] | YES |  | 10 to 60 V DC | –40 °C to +75 °C | 0 to 95 % | 55 x 97 x 125 | 2x SMA |  | 1x SMA | LTE B1, B3, B7, B8, B20 | B1 (2100), B2 (1900), B5 (850), B8 (900) | 850, 900, 1800, 1900 | DIN | https://ep.advantech-bb.cz/support/router-models/detail/sr306#brochures
BB-SR30608110 | SmartFlex, EMEA/LATAM/APAC, 5x ETH, PoE PSE, Plastic, No ACC | SmartFlex | Flexible 4G Routers & IoT Gateways | 36 | EMEA/LATAM/APAC | LTE cat.3 |  | YES | YES |  | 2 |  | YES | PoE PSE | 5 | 1 | [7 empty] | 2x DI + 1x DO | YES | Plastic | Without accessories |  |  | YES | [10 empty] | YES |  | 10 to 60 V DC | –40 °C to +75 °C | 0 to 95 % | 55 x 97 x 125 | 2x SMA |  | 1x SMA | LTE B1, B3, B7, B8, B20 | B1 (2100), B2 (1900), B5 (850), B8 (900) | 850, 900, 1800, 1900 | DIN | https://ep.advantech-bb.cz/support/router-models/detail/sr306#brochures
BB-SR30610025 | SmartFlex, EMEA/LATAM/APAC, 2x ETH, WIFI, Metal, ACC Int. | SmartFlex | Flexible 4G Routers & IoT Gateways | 36 | EMEA/LATAM/APAC | LTE cat.3 |  | YES | YES |  | 2 | WiFi 2.4/5 GHz | YES |  | 2 | 1 | [7 empty] | 2x DI + 1x DO | YES | Metal | Accessories: Antennas, ETH cable, Power supply with all plugs (EU,US,UK,AU) |  |  | YES | [10 empty] | YES |  | 10 to 60 V DC | –40 °C to +75 °C | 0 to 95 % | 55 x 97 x 125 | 2x SMA | 1x R-SMA | 1x SMA | LTE B1, B3, B7, B8, B20 | B1 (2100), B2 (1900), B5 (850), B8 (900) | 850, 900, 1800, 1900 | DIN | https://ep.advantech-bb.cz/support/router-models/detail/sr306#brochures
BB-SR30610125 | SmartFlex, EMEA/LATAM/APAC, 5x ETH, WIFI, Metal, ACC Int. | SmartFlex | Flexible 4G Routers & IoT Gateways | 36 | EMEA/LATAM/APAC | LTE cat.3 |  | YES | YES |  | 2 | WiFi 2.4/5 GHz | YES |  | 5 | 1 | [7 empty] | 2x DI + 1x DO | YES | Metal | Accessories: Antennas, ETH cable, Power supply with all plugs (EU,US,UK,AU) |  |  | YES | [10 empty] | YES |  | 10 to 60 V DC | –40 °C to +75 °C | 0 to 95 % | 55 x 97 x 125 | 2x SMA | 1x R-SMA | 1x SMA | LTE B1, B3, B7, B8, B20 | B1 (2100), B2 (1900), B5 (850), B8 (900) | 850, 900, 1800, 1900 | DIN | https://ep.advantech-bb.cz/support/router-models/detail/sr306#brochures
BB-SR30610310 | SmartFlex, EMEA/LATAM/APAC, 2x ETH, 1x RS232, 1x RS485, WIFI, Plastic, No ACC | SmartFlex | Flexible 4G Routers & IoT Gateways | 36 | EMEA/LATAM/APAC | LTE cat.3 |  | YES | YES |  | 2 | WiFi 2.4/5 GHz | YES |  | 2 | 1 | 1 |  |  | 1 |  |  |  | 2x DI + 1x DO | YES | Plastic | Without accessories |  |  | YES | [10 empty] | YES |  | 10 to 60 V DC | –40 °C to +75 °C | 0 to 95 % | 55 x 97 x 125 | 2x SMA | 1x R-SMA | 1x SMA | LTE B1, B3, B7, B8, B20 | B1 (2100), B2 (1900), B5 (850), B8 (900) | 850, 900, 1800, 1900 | DIN | https://ep.advantech-bb.cz/support/router-models/detail/sr306#brochures
BB-SR30610325-SWH | SmartFlex, EMEA/LATAM/APAC, 2x ETH, 1x RS232, 1x RS485, WIFI, Metal, ACC Int. | SmartFlex | Flexible 4G Routers & IoT Gateways | 36 | EMEA/LATAM/APAC | LTE cat.3 |  | YES | YES |  | 2 | WiFi 2.4/5 GHz | YES |  | 2 | 1 | 1 |  |  | 1 |  |  |  | 2x DI + 1x DO | YES | Metal | Accessories: Antennas, ETH cable, Power supply with all plugs (EU,US,UK,AU) | YES |  | YES | [10 empty] | YES |  | 10 to 60 V DC | –40 °C to +75 °C | 0 to 95 % | 55 x 97 x 125 | 2x SMA | 1x R-SMA | 1x SMA | LTE B1, B3, B7, B8, B20 | B1 (2100), B2 (1900), B5 (850), B8 (900) | 850, 900, 1800, 1900 | DIN | https://ep.advantech-bb.cz/support/router-models/detail/sr306#brochures
BB-SR30618111-SWH | SmartFlex, EMEA/LATAM/APAC, 5x ETH, WIFI, PoE PSE, Plastic, ACC EU | SmartFlex | Flexible 4G Routers & IoT Gateways | 36 | EMEA/LATAM/APAC | LTE cat.3 |  | YES | YES |  | 2 | WiFi 2.4/5 GHz | YES | PoE PSE | 5 | 1 | [7 empty] | 2x DI + 1x DO | YES | Plastic | Accessories: Antennas, ETH cable, Power supply EU plug | YES |  | YES | [10 empty] | YES |  | 10 to 60 V DC | –40 °C to +75 °C | 0 to 95 % | 55 x 97 x 125 | 2x SMA | 1x R-SMA | 1x SMA | LTE B1, B3, B7, B8, B20 | B1 (2100), B2 (1900), B5 (850), B8 (900) | 850, 900, 1800, 1900 | DIN | https://ep.advantech-bb.cz/support/router-models/detail/sr306#brochures
BB-SR30700010-SWH | SmartFlex, LTE 450, 2x ETH, Plastic, No ACC | SmartFlex | Flexible 4G Routers & IoT Gateways | 36 | EMEA | LTE450 |  | YES | YES |  | 2 |  |  |  | 2 | 1 | [7 empty] | 2x DI + 1x DO | YES | Plastic | Without accessories | YES |  | YES | [10 empty] | YES |  | 10 to 60 V DC | –40 °C to +70 °C | 0 to 95 % | 55 x 97 x 125 | 2x SMA |  |  | LTE B3, B7, B20, B31 (450) | B1 (2100), B8 (900) | 900, 1800 | DIN | https://ep.advantech-bb.cz/support/router-models/detail/sr307#brochures
BB-SR30700011 | SmartFlex, LTE 450, 2x ETH, Plastic, ACC EU | SmartFlex | Flexible 4G Routers & IoT Gateways | 36 | EMEA | LTE450 |  | YES | YES |  | 2 |  |  |  | 2 | 1 | [7 empty] | 2x DI + 1x DO | YES | Plastic | Accessories: Antennas, ETH cable, Power supply EU plug |  |  | YES | [10 empty] | YES |  | 10 to 60 V DC | –40 °C to +70 °C | 0 to 95 % | 55 x 97 x 125 | 2x SMA |  |  | LTE B3, B7, B20, B31 (450) | B1 (2100), B8 (900) | 900, 1800 | DIN | https://ep.advantech-bb.cz/support/router-models/detail/sr307#brochures
BB-SR30700011-SWH | SmartFlex, LTE 450, 2x ETH, Plastic, ACC EU | SmartFlex | Flexible 4G Routers & IoT Gateways | 36 | EMEA | LTE450 |  | YES | YES |  | 2 |  |  |  | 2 | 1 | [7 empty] | 2x DI + 1x DO | YES | Plastic | Accessories: Antennas, ETH cable, Power supply EU plug | YES |  | YES | [10 empty] | YES |  | 10 to 60 V DC | –40 °C to +70 °C | 0 to 95 % | 55 x 97 x 125 | 2x SMA |  |  | LTE B3, B7, B20, B31 (450) | B1 (2100), B8 (900) | 900, 1800 | DIN | https://ep.advantech-bb.cz/support/router-models/detail/sr307#brochures
BB-SR30700015-SWH | SmartFlex, LTE 450, 2x ETH, Plastic, ACC Int. | SmartFlex | Flexible 4G Routers & IoT Gateways | 36 | EMEA | LTE450 |  | YES | YES |  | 2 |  |  |  | 2 | 1 | [7 empty] | 2x DI + 1x DO | YES | Plastic | Accessories: Antennas, ETH cable, Power supply with all plugs (EU,US,UK,AU) | YES |  | YES | [10 empty] | YES |  | 10 to 60 V DC | –40 °C to +70 °C | 0 to 95 % | 55 x 97 x 125 | 2x SMA |  |  | LTE B3, B7, B20, B31 (450) | B1 (2100), B8 (900) | 900, 1800 | DIN | https://ep.advantech-bb.cz/support/router-models/detail/sr307#brochures
BB-SR30700020 | SmartFlex, LTE 450, 2x ETH, Metal, No ACC | SmartFlex | Flexible 4G Routers & IoT Gateways | 36 | EMEA | LTE450 |  | YES | YES |  | 2 |  |  |  | 2 | 1 | [7 empty] | 2x DI + 1x DO | YES | Metal | Without accessories |  |  | YES | [10 empty] | YES |  | 10 to 60 V DC | –40 °C to +70 °C | 0 to 95 % | 55 x 97 x 125 | 2x SMA |  |  | LTE B3, B7, B20, B31 (450) | B1 (2100), B8 (900) | 900, 1800 | DIN | https://ep.advantech-bb.cz/support/router-models/detail/sr307#brochures
BB-SR30700021 | SmartFlex, LTE 450, 2x ETH, Metal, ACC EU | SmartFlex | Flexible 4G Routers & IoT Gateways | 36 | EMEA | LTE450 |  | YES | YES |  | 2 |  |  |  | 2 | 1 | [7 empty] | 2x DI + 1x DO | YES | Metal | Accessories: Antennas, ETH cable, Power supply EU plug |  |  | YES | [10 empty] | YES |  | 10 to 60 V DC | –40 °C to +70 °C | 0 to 95 % | 55 x 97 x 125 | 2x SMA |  |  | LTE B3, B7, B20, B31 (450) | B1 (2100), B8 (900) | 900, 1800 | DIN | https://ep.advantech-bb.cz/support/router-models/detail/sr307#brochures
BB-SR30700021-SWH | SmartFlex, LTE 450, 2x ETH, Metal, ACC EU | SmartFlex | Flexible 4G Routers & IoT Gateways | 36 | EMEA | LTE450 |  | YES | YES |  | 2 |  |  |  | 2 | 1 | [7 empty] | 2x DI + 1x DO | YES | Metal | Accessories: Antennas, ETH cable, Power supply EU plug | YES |  | YES | [10 empty] | YES |  | 10 to 60 V DC | –40 °C to +70 °C | 0 to 95 % | 55 x 97 x 125 | 2x SMA |  |  | LTE B3, B7, B20, B31 (450) | B1 (2100), B8 (900) | 900, 1800 | DIN | https://ep.advantech-bb.cz/support/router-models/detail/sr307#brochures
BB-SR30700111 | SmartFlex, LTE 450, 5x ETH, Plastic, ACC EU | SmartFlex | Flexible 4G Routers & IoT Gateways | 36 | EMEA | LTE450 |  | YES | YES |  | 2 |  |  |  | 5 | 1 | [7 empty] | 2x DI + 1x DO | YES | Plastic | Accessories: Antennas, ETH cable, Power supply EU plug |  |  | YES | [10 empty] | YES |  | 10 to 60 V DC | –40 °C to +70 °C | 0 to 95 % | 55 x 97 x 125 | 2x SMA |  |  | LTE B3, B7, B20, B31 (450) | B1 (2100), B8 (900) | 900, 1800 | DIN | https://ep.advantech-bb.cz/support/router-models/detail/sr307#brochures
BB-SR30700121 | SmartFlex, LTE 450, 5x ETH, Metal, ACC EU | SmartFlex | Flexible 4G Routers & IoT Gateways | 36 | EMEA | LTE450 |  | YES | YES |  | 2 |  |  |  | 5 | 1 | [7 empty] | 2x DI + 1x DO | YES | Metal | Accessories: Antennas, ETH cable, Power supply EU plug |  |  | YES | [10 empty] | YES |  | 10 to 60 V DC | –40 °C to +70 °C | 0 to 95 % | 55 x 97 x 125 | 2x SMA |  |  | LTE B3, B7, B20, B31 (450) | B1 (2100), B8 (900) | 900, 1800 | DIN | https://ep.advantech-bb.cz/support/router-models/detail/sr307#brochures
BB-SR30700311 | SmartFlex, LTE 450, 2x ETH, 1x RS232, 1x RS485, Plastic, ACC EU | SmartFlex | Flexible 4G Routers & IoT Gateways | 36 | EMEA | LTE450 |  | YES | YES |  | 2 |  |  |  | 2 | 1 | 1 |  |  | 1 |  |  |  | 2x DI + 1x DO | YES | Plastic | Accessories: Antennas, ETH cable, Power supply EU plug |  |  | YES | [10 empty] | YES |  | 10 to 60 V DC | –40 °C to +70 °C | 0 to 95 % | 55 x 97 x 125 | 2x SMA |  |  | LTE B3, B7, B20, B31 (450) | B1 (2100), B8 (900) | 900, 1800 | DIN | https://ep.advantech-bb.cz/support/router-models/detail/sr307#brochures
BB-SR30700311-SWH | SmartFlex, LTE 450, 2x ETH, 1x RS232, 1x RS485, Plastic, ACC EU | SmartFlex | Flexible 4G Routers & IoT Gateways | 36 | EMEA | LTE450 |  | YES | YES |  | 2 |  |  |  | 2 | 1 | 1 |  |  | 1 |  |  |  | 2x DI + 1x DO | YES | Plastic | Accessories: Antennas, ETH cable, Power supply EU plug | YES |  | YES | [10 empty] | YES |  | 10 to 60 V DC | –40 °C to +70 °C | 0 to 95 % | 55 x 97 x 125 | 2x SMA |  |  | LTE B3, B7, B20, B31 (450) | B1 (2100), B8 (900) | 900, 1800 | DIN | https://ep.advantech-bb.cz/support/router-models/detail/sr307#brochures
BB-SR30700321 | SmartFlex, LTE 450, 2x ETH, 1x RS232, 1x RS485, Metal, ACC EU | SmartFlex | Flexible 4G Routers & IoT Gateways | 36 | EMEA | LTE450 |  | YES | YES |  | 2 |  |  |  | 2 | 1 | 1 |  |  | 1 |  |  |  | 2x DI + 1x DO | YES | Metal | Accessories: Antennas, ETH cable, Power supply EU plug |  |  | YES | [10 empty] | YES |  | 10 to 60 V DC | –40 °C to +70 °C | 0 to 95 % | 55 x 97 x 125 | 2x SMA |  |  | LTE B3, B7, B20, B31 (450) | B1 (2100), B8 (900) | 900, 1800 | DIN | https://ep.advantech-bb.cz/support/router-models/detail/sr307#brochures
BB-SR30708020-SWH | SmartFlex, LTE 450, 2x ETH, PoE PSE, Metal, No ACC | SmartFlex | Flexible 4G Routers & IoT Gateways | 36 | EMEA | LTE450 |  | YES | YES |  | 2 |  |  | PoE PSE | 2 | 1 | [7 empty] | 2x DI + 1x DO | YES | Metal | Without accessories | YES |  | YES | [10 empty] | YES |  | 10 to 60 V DC | –40 °C to +70 °C | 0 to 95 % | 55 x 97 x 125 | 2x SMA |  |  | LTE B3, B7, B20, B31 (450) | B1 (2100), B8 (900) | 900, 1800 | DIN | https://ep.advantech-bb.cz/support/router-models/detail/sr307#brochures
BB-SR30709021 | SmartFlex, LTE 450, 2x ETH, PoE PD, Metal, ACC EU | SmartFlex | Flexible 4G Routers & IoT Gateways | 36 | EMEA | LTE450 |  | YES | YES |  | 2 |  |  | PoE PD | 2 | 1 | [7 empty] | 2x DI + 1x DO | YES | Metal | Accessories: Antennas, ETH cable, Power supply EU plug |  |  | YES | [10 empty] | YES |  | 10 to 60 V DC | –40 °C to +70 °C | 0 to 95 % | 55 x 97 x 125 | 2x SMA |  |  | LTE B3, B7, B20, B31 (450) | B1 (2100), B8 (900) | 900, 1800 | DIN | https://ep.advantech-bb.cz/support/router-models/detail/sr307#brochures
BB-SR30710011 | SmartFlex, LTE 450, 2x ETH, WIFI, Plastic, ACC EU | SmartFlex | Flexible 4G Routers & IoT Gateways | 36 | EMEA | LTE450 |  | YES | YES |  | 2 | WiFi 2.4/5 GHz |  |  | 2 | 1 | [7 empty] | 2x DI + 1x DO | YES | Plastic | Accessories: Antennas, ETH cable, Power supply EU plug |  |  | YES | [10 empty] | YES |  | 10 to 60 V DC | –20 °C to +55 °C | 0 to 95 % | 55 x 97 x 125 | 2x SMA | 1x R-SMA |  | LTE B3, B7, B20, B31 (450) | B1 (2100), B8 (900) | 900, 1800 | DIN | https://ep.advantech-bb.cz/support/router-models/detail/sr307#brochures
BB-SR30710011-SWH | SmartFlex, LTE 450, 2x ETH, WIFI, Plastic, ACC EU | SmartFlex | Flexible 4G Routers & IoT Gateways | 36 | EMEA | LTE450 |  | YES | YES |  | 2 | WiFi 2.4/5 GHz |  |  | 2 | 1 | [7 empty] | 2x DI + 1x DO | YES | Plastic | Accessories: Antennas, ETH cable, Power supply EU plug | YES |  | YES | [10 empty] | YES |  | 10 to 60 V DC | –20 °C to +55 °C | 0 to 95 % | 55 x 97 x 125 | 2x SMA | 1x R-SMA |  | LTE B3, B7, B20, B31 (450) | B1 (2100), B8 (900) | 900, 1800 | DIN | https://ep.advantech-bb.cz/support/router-models/detail/sr307#brochures
BB-SR30710020 | SmartFlex, LTE 450, 2x ETH, WIFI, Metal, No ACC | SmartFlex | Flexible 4G Routers & IoT Gateways | 36 | EMEA | LTE450 |  | YES | YES |  | 2 | WiFi 2.4/5 GHz |  |  | 2 | 1 | [7 empty] | 2x DI + 1x DO | YES | Metal | Without accessories |  |  | YES | [10 empty] | YES |  | 10 to 60 V DC | –20 °C to +55 °C | 0 to 95 % | 55 x 97 x 125 | 2x SMA | 1x R-SMA |  | LTE B3, B7, B20, B31 (450) | B1 (2100), B8 (900) | 900, 1800 | DIN | https://ep.advantech-bb.cz/support/router-models/detail/sr307#brochures
BB-SR30710020-SWH | SmartFlex, LTE 450, 2x ETH, WIFI, Metal, No ACC | SmartFlex | Flexible 4G Routers & IoT Gateways | 36 | EMEA | LTE450 |  | YES | YES |  | 2 | WiFi 2.4/5 GHz |  |  | 2 | 1 | [7 empty] | 2x DI + 1x DO | YES | Metal | Without accessories | YES |  | YES | [10 empty] | YES |  | 10 to 60 V DC | –20 °C to +55 °C | 0 to 95 % | 55 x 97 x 125 | 2x SMA | 1x R-SMA |  | LTE B3, B7, B20, B31 (450) | B1 (2100), B8 (900) | 900, 1800 | DIN | https://ep.advantech-bb.cz/support/router-models/detail/sr307#brochures
BB-SR30710021 | SmartFlex, LTE 450, 2x ETH, WIFI, Metal, ACC EU | SmartFlex | Flexible 4G Routers & IoT Gateways | 36 | EMEA | LTE450 |  | YES | YES |  | 2 | WiFi 2.4/5 GHz |  |  | 2 | 1 | [7 empty] | 2x DI + 1x DO | YES | Metal | Accessories: Antennas, ETH cable, Power supply EU plug |  |  | YES | [10 empty] | YES |  | 10 to 60 V DC | –20 °C to +55 °C | 0 to 95 % | 55 x 97 x 125 | 2x SMA | 1x R-SMA |  | LTE B3, B7, B20, B31 (450) | B1 (2100), B8 (900) | 900, 1800 | DIN | https://ep.advantech-bb.cz/support/router-models/detail/sr307#brochures
BB-SR30710021-SWH | SmartFlex, LTE 450, 2x ETH, WIFI, Metal, ACC EU | SmartFlex | Flexible 4G Routers & IoT Gateways | 36 | EMEA | LTE450 |  | YES | YES |  | 2 | WiFi 2.4/5 GHz |  |  | 2 | 1 | [7 empty] | 2x DI + 1x DO | YES | Metal | Accessories: Antennas, ETH cable, Power supply EU plug | YES |  | YES | [10 empty] | YES |  | 10 to 60 V DC | –20 °C to +55 °C | 0 to 95 % | 55 x 97 x 125 | 2x SMA | 1x R-SMA |  | LTE B3, B7, B20, B31 (450) | B1 (2100), B8 (900) | 900, 1800 | DIN | https://ep.advantech-bb.cz/support/router-models/detail/sr307#brochures
BB-SR30710111 | SmartFlex, LTE 450, 5x ETH, WIFI, Plastic, ACC EU | SmartFlex | Flexible 4G Routers & IoT Gateways | 36 | EMEA | LTE450 |  | YES | YES |  | 2 | WiFi 2.4/5 GHz |  |  | 5 | 1 | [7 empty] | 2x DI + 1x DO | YES | Plastic | Accessories: Antennas, ETH cable, Power supply EU plug |  |  | YES | [10 empty] | YES |  | 10 to 60 V DC | –20 °C to +55 °C | 0 to 95 % | 55 x 97 x 125 | 2x SMA | 1x R-SMA |  | LTE B3, B7, B20, B31 (450) | B1 (2100), B8 (900) | 900, 1800 | DIN | https://ep.advantech-bb.cz/support/router-models/detail/sr307#brochures
BB-SR30710121 | SmartFlex, LTE 450, 5x ETH, WIFI, Metal, ACC EU | SmartFlex | Flexible 4G Routers & IoT Gateways | 36 | EMEA | LTE450 |  | YES | YES |  | 2 | WiFi 2.4/5 GHz |  |  | 5 | 1 | [7 empty] | 2x DI + 1x DO | YES | Metal | Accessories: Antennas, ETH cable, Power supply EU plug |  |  | YES | [10 empty] | YES |  | 10 to 60 V DC | –20 °C to +55 °C | 0 to 95 % | 55 x 97 x 125 | 2x SMA | 1x R-SMA |  | LTE B3, B7, B20, B31 (450) | B1 (2100), B8 (900) | 900, 1800 | DIN | https://ep.advantech-bb.cz/support/router-models/detail/sr307#brochures
BB-SR30710125-SWH | SmartFlex, LTE 450, 5x ETH, WIFI, Metal, ACC Int. | SmartFlex | Flexible 4G Routers & IoT Gateways | 36 | EMEA | LTE450 |  | YES | YES |  | 2 | WiFi 2.4/5 GHz |  |  | 5 | 1 | [7 empty] | 2x DI + 1x DO | YES | Metal | Accessories: Antennas, ETH cable, Power supply with all plugs (EU,US,UK,AU) | YES |  | YES | [10 empty] | YES |  | 10 to 60 V DC | –20 °C to +55 °C | 0 to 95 % | 55 x 97 x 125 | 2x SMA | 1x R-SMA |  | LTE B3, B7, B20, B31 (450) | B1 (2100), B8 (900) | 900, 1800 | DIN | https://ep.advantech-bb.cz/support/router-models/detail/sr307#brochures
BB-SR30710321 | SmartFlex, LTE 450, 2x ETH, 1x RS232, 1x RS485, WIFI, Metal, ACC EU | SmartFlex | Flexible 4G Routers & IoT Gateways | 36 | EMEA | LTE450 |  | YES | YES |  | 2 | WiFi 2.4/5 GHz |  |  | 2 | 1 | 1 |  |  | 1 |  |  |  | 2x DI + 1x DO | YES | Metal | Accessories: Antennas, ETH cable, Power supply EU plug |  |  | YES | [10 empty] | YES |  | 10 to 60 V DC | –20 °C to +55 °C | 0 to 95 % | 55 x 97 x 125 | 2x SMA | 1x R-SMA |  | LTE B3, B7, B20, B31 (450) | B1 (2100), B8 (900) | 900, 1800 | DIN | https://ep.advantech-bb.cz/support/router-models/detail/sr307#brochures
BB-SR30710421 | SmartFlex, LTE 450, 3x ETH, 1x RS232, 1x RS485, WIFI, Metal, ACC EU | SmartFlex | Flexible 4G Routers & IoT Gateways | 36 | EMEA | LTE450 |  | YES | YES |  | 2 | WiFi 2.4/5 GHz |  |  | 3 | 1 | 1 |  |  | 1 |  |  |  | 2x DI + 1x DO | YES | Metal | Accessories: Antennas, ETH cable, Power supply EU plug |  |  | YES | [10 empty] | YES |  | 10 to 60 V DC | –20 °C to +55 °C | 0 to 95 % | 55 x 97 x 125 | 2x SMA | 1x R-SMA |  | LTE B3, B7, B20, B31 (450) | B1 (2100), B8 (900) | 900, 1800 | DIN | https://ep.advantech-bb.cz/support/router-models/detail/sr307#brochures
BB-SR30718325-SWH | SmartFlex, LTE 450, 2x ETH, 1x RS232, 1x RS485, WIFI, PoE PSE, Metal, ACC Int. | SmartFlex | Flexible 4G Routers & IoT Gateways | 36 | EMEA | LTE450 |  | YES | YES |  | 2 | WiFi 2.4/5 GHz |  | PoE PSE | 2 | 1 | 1 |  |  | 1 |  |  |  | 2x DI + 1x DO | YES | Metal | Accessories: Antennas, ETH cable, Power supply with all plugs (EU,US,UK,AU) | YES |  | YES | [10 empty] | YES |  | 10 to 60 V DC | –20 °C to +55 °C | 0 to 95 % | 55 x 97 x 125 | 2x SMA | 1x R-SMA |  | LTE B3, B7, B20, B31 (450) | B1 (2100), B8 (900) | 900, 1800 | DIN | https://ep.advantech-bb.cz/support/router-models/detail/sr307#brochures
BB-SR30800010 | SmartFlex, AUS/NZ, 2x ETH, Plastic, No ACC | SmartFlex | Flexible 4G Routers & IoT Gateways | 36 | AUS/NZ | LTE cat.4 |  | YES | YES |  | 2 |  | YES |  | 2 | 1 | [7 empty] | 2x DI + 1x DO | YES | Plastic | Without accessories |  |  |  |  | YES | [6 empty] | YES |  |  |  | 10 to 60 V DC | –40 °C to +75 °C | 0 to 95 % | 55 x 97 x 125 | 2x SMA |  | 1x SMA | LTE B1, B2, B3, B4, B5, B7, B8, B28, B40 | B1 (2100), B2 (1900), B5 (850), B8 (900) | 850, 900, 1800, 1900 | DIN | https://ep.advantech-bb.cz/support/router-models/detail/sr308#brochures
BB-SR30800015-SWH | SmartFlex, AUS/NZ, 2x ETH, Plastic, ACC Int. | SmartFlex | Flexible 4G Routers & IoT Gateways | 36 | AUS/NZ | LTE cat.4 |  | YES | YES |  | 2 |  | YES |  | 2 | 1 | [7 empty] | 2x DI + 1x DO | YES | Plastic | Accessories: Antennas, ETH cable, Power supply with all plugs (EU,US,UK,AU) | YES |  |  |  | YES | [6 empty] | YES |  |  |  | 10 to 60 V DC | –40 °C to +75 °C | 0 to 95 % | 55 x 97 x 125 | 2x SMA |  | 1x SMA | LTE B1, B2, B3, B4, B5, B7, B8, B28, B40 | B1 (2100), B2 (1900), B5 (850), B8 (900) | 850, 900, 1800, 1900 | DIN | https://ep.advantech-bb.cz/support/router-models/detail/sr308#brochures
BB-SR30800025-SWH | SmartFlex, AUS/NZ, 2x ETH, Metal, ACC Int. | SmartFlex | Flexible 4G Routers & IoT Gateways | 36 | AUS/NZ | LTE cat.4 |  | YES | YES |  | 2 |  | YES |  | 2 | 1 | [7 empty] | 2x DI + 1x DO | YES | Metal | Accessories: Antennas, ETH cable, Power supply with all plugs (EU,US,UK,AU) | YES |  |  |  | YES | [6 empty] | YES |  |  |  | 10 to 60 V DC | –40 °C to +75 °C | 0 to 95 % | 55 x 97 x 125 | 2x SMA |  | 1x SMA | LTE B1, B2, B3, B4, B5, B7, B8, B28, B40 | B1 (2100), B2 (1900), B5 (850), B8 (900) | 850, 900, 1800, 1900 | DIN | https://ep.advantech-bb.cz/support/router-models/detail/sr308#brochures
BB-SR30800115-SWH | SmartFlex, AUS/NZ, 5x ETH, Plastic, ACC Int. | SmartFlex | Flexible 4G Routers & IoT Gateways | 36 | AUS/NZ | LTE cat.4 |  | YES | YES |  | 2 |  | YES |  | 5 | 1 | [7 empty] | 2x DI + 1x DO | YES | Plastic | Accessories: Antennas, ETH cable, Power supply with all plugs (EU,US,UK,AU) | YES |  |  |  | YES | [6 empty] | YES |  |  |  | 10 to 60 V DC | –40 °C to +75 °C | 0 to 95 % | 55 x 97 x 125 | 2x SMA |  | 1x SMA | LTE B1, B2, B3, B4, B5, B7, B8, B28, B40 | B1 (2100), B2 (1900), B5 (850), B8 (900) | 850, 900, 1800, 1900 | DIN | https://ep.advantech-bb.cz/support/router-models/detail/sr308#brochures
BB-SR30800125-SWH | SmartFlex, AUS/NZ, 5x ETH, Metal, ACC Int. | SmartFlex | Flexible 4G Routers & IoT Gateways | 36 | AUS/NZ | LTE cat.4 |  | YES | YES |  | 2 |  | YES |  | 5 | 1 | [7 empty] | 2x DI + 1x DO | YES | Metal | Accessories: Antennas, ETH cable, Power supply with all plugs (EU,US,UK,AU) | YES |  |  |  | YES | [6 empty] | YES |  |  |  | 10 to 60 V DC | –40 °C to +75 °C | 0 to 95 % | 55 x 97 x 125 | 2x SMA |  | 1x SMA | LTE B1, B2, B3, B4, B5, B7, B8, B28, B40 | B1 (2100), B2 (1900), B5 (850), B8 (900) | 850, 900, 1800, 1900 | DIN | https://ep.advantech-bb.cz/support/router-models/detail/sr308#brochures
BB-SR30800310 | SmartFlex, AUS/NZ, 2x ETH, 1x RS232, 1x RS485, Plastic, No ACC | SmartFlex | Flexible 4G Routers & IoT Gateways | 36 | AUS/NZ | LTE cat.4 |  | YES | YES |  | 2 |  | YES |  | 2 | 1 | 1 |  |  | 1 |  |  |  | 2x DI + 1x DO | YES | Plastic | Without accessories |  |  |  |  | YES | [6 empty] | YES |  |  |  | 10 to 60 V DC | –40 °C to +75 °C | 0 to 95 % | 55 x 97 x 125 | 2x SMA |  | 1x SMA | LTE B1, B2, B3, B4, B5, B7, B8, B28, B40 | B1 (2100), B2 (1900), B5 (850), B8 (900) | 850, 900, 1800, 1900 | DIN | https://ep.advantech-bb.cz/support/router-models/detail/sr308#brochures
BB-SR30800315-SWH | SmartFlex, AUS/NZ, 2x ETH, 1x RS232, 1x RS485, Plastic, ACC Int. | SmartFlex | Flexible 4G Routers & IoT Gateways | 36 | AUS/NZ | LTE cat.4 |  | YES | YES |  | 2 |  | YES |  | 2 | 1 | 1 |  |  | 1 |  |  |  | 2x DI + 1x DO | YES | Plastic | Accessories: Antennas, ETH cable, Power supply with all plugs (EU,US,UK,AU) | YES |  |  |  | YES | [6 empty] | YES |  |  |  | 10 to 60 V DC | –40 °C to +75 °C | 0 to 95 % | 55 x 97 x 125 | 2x SMA |  | 1x SMA | LTE B1, B2, B3, B4, B5, B7, B8, B28, B40 | B1 (2100), B2 (1900), B5 (850), B8 (900) | 850, 900, 1800, 1900 | DIN | https://ep.advantech-bb.cz/support/router-models/detail/sr308#brochures
BB-SR30800325-SWH | SmartFlex, AUS/NZ, 2x ETH, 1x RS232, 1x RS485, Metal, ACC Int. | SmartFlex | Flexible 4G Routers & IoT Gateways | 36 | AUS/NZ | LTE cat.4 |  | YES | YES |  | 2 |  | YES |  | 2 | 1 | 1 |  |  | 1 |  |  |  | 2x DI + 1x DO | YES | Metal | Accessories: Antennas, ETH cable, Power supply with all plugs (EU,US,UK,AU) | YES |  |  |  | YES | [6 empty] | YES |  |  |  | 10 to 60 V DC | –40 °C to +75 °C | 0 to 95 % | 55 x 97 x 125 | 2x SMA |  | 1x SMA | LTE B1, B2, B3, B4, B5, B7, B8, B28, B40 | B1 (2100), B2 (1900), B5 (850), B8 (900) | 850, 900, 1800, 1900 | DIN | https://ep.advantech-bb.cz/support/router-models/detail/sr308#brochures
BB-SR30800415-SWH | SmartFlex, AUS/NZ, 3x ETH, 1x RS232, 1x RS485, Plastic, ACC Int. | SmartFlex | Flexible 4G Routers & IoT Gateways | 36 | AUS/NZ | LTE cat.4 |  | YES | YES |  | 2 |  | YES |  | 3 | 1 | 1 |  |  | 1 |  |  |  | 2x DI + 1x DO | YES | Plastic | Accessories: Antennas, ETH cable, Power supply with all plugs (EU,US,UK,AU) | YES |  |  |  | YES | [6 empty] | YES |  |  |  | 10 to 60 V DC | –40 °C to +75 °C | 0 to 95 % | 55 x 97 x 125 | 2x SMA |  | 1x SMA | LTE B1, B2, B3, B4, B5, B7, B8, B28, B40 | B1 (2100), B2 (1900), B5 (850), B8 (900) | 850, 900, 1800, 1900 | DIN | https://ep.advantech-bb.cz/support/router-models/detail/sr308#brochures
BB-SR30800425-SWH | SmartFlex, AUS/NZ, 3x ETH, 1x RS232, 1x RS485, Metal, ACC Int. | SmartFlex | Flexible 4G Routers & IoT Gateways | 36 | AUS/NZ | LTE cat.4 |  | YES | YES |  | 2 |  | YES |  | 3 | 1 | 1 |  |  | 1 |  |  |  | 2x DI + 1x DO | YES | Metal | Accessories: Antennas, ETH cable, Power supply with all plugs (EU,US,UK,AU) | YES |  |  |  | YES | [6 empty] | YES |  |  |  | 10 to 60 V DC | –40 °C to +75 °C | 0 to 95 % | 55 x 97 x 125 | 2x SMA |  | 1x SMA | LTE B1, B2, B3, B4, B5, B7, B8, B28, B40 | B1 (2100), B2 (1900), B5 (850), B8 (900) | 850, 900, 1800, 1900 | DIN | https://ep.advantech-bb.cz/support/router-models/detail/sr308#brochures
BB-SR30808015-SWH | SmartFlex, AUS/NZ, 2x ETH, PoE PSE, Plastic, ACC Int. | SmartFlex | Flexible 4G Routers & IoT Gateways | 36 | AUS/NZ | LTE cat.4 |  | YES | YES |  | 2 |  | YES | PoE PSE | 2 | 1 | [7 empty] | 2x DI + 1x DO | YES | Plastic | Accessories: Antennas, ETH cable, Power supply with all plugs (EU,US,UK,AU) | YES |  |  |  | YES | [6 empty] | YES |  |  |  | 10 to 60 V DC | –40 °C to +75 °C | 0 to 95 % | 55 x 97 x 125 | 2x SMA |  | 1x SMA | LTE B1, B2, B3, B4, B5, B7, B8, B28, B40 | B1 (2100), B2 (1900), B5 (850), B8 (900) | 850, 900, 1800, 1900 | DIN | https://ep.advantech-bb.cz/support/router-models/detail/sr308#brochures
BB-SR30808025-SWH | SmartFlex, AUS/NZ, 2x ETH, PoE PSE, Metal, ACC Int. | SmartFlex | Flexible 4G Routers & IoT Gateways | 36 | AUS/NZ | LTE cat.4 |  | YES | YES |  | 2 |  | YES | PoE PSE | 2 | 1 | [7 empty] | 2x DI + 1x DO | YES | Metal | Accessories: Antennas, ETH cable, Power supply with all plugs (EU,US,UK,AU) | YES |  |  |  | YES | [6 empty] | YES |  |  |  | 10 to 60 V DC | –40 °C to +75 °C | 0 to 95 % | 55 x 97 x 125 | 2x SMA |  | 1x SMA | LTE B1, B2, B3, B4, B5, B7, B8, B28, B40 | B1 (2100), B2 (1900), B5 (850), B8 (900) | 850, 900, 1800, 1900 | DIN | https://ep.advantech-bb.cz/support/router-models/detail/sr308#brochures
BB-SR30808115-SWH | SmartFlex, AUS/NZ, 5x ETH, PoE PSE, Plastic, ACC Int. | SmartFlex | Flexible 4G Routers & IoT Gateways | 36 | AUS/NZ | LTE cat.4 |  | YES | YES |  | 2 |  | YES | PoE PSE | 5 | 1 | [7 empty] | 2x DI + 1x DO | YES | Plastic | Accessories: Antennas, ETH cable, Power supply with all plugs (EU,US,UK,AU) | YES |  |  |  | YES | [6 empty] | YES |  |  |  | 10 to 60 V DC | –40 °C to +75 °C | 0 to 95 % | 55 x 97 x 125 | 2x SMA |  | 1x SMA | LTE B1, B2, B3, B4, B5, B7, B8, B28, B40 | B1 (2100), B2 (1900), B5 (850), B8 (900) | 850, 900, 1800, 1900 | DIN | https://ep.advantech-bb.cz/support/router-models/detail/sr308#brochures
BB-SR30808125-SWH | SmartFlex, AUS/NZ, 5x ETH, PoE PSE, Metal, ACC Int. | SmartFlex | Flexible 4G Routers & IoT Gateways | 36 | AUS/NZ | LTE cat.4 |  | YES | YES |  | 2 |  | YES | PoE PSE | 5 | 1 | [7 empty] | 2x DI + 1x DO | YES | Metal | Accessories: Antennas, ETH cable, Power supply with all plugs (EU,US,UK,AU) | YES |  |  |  | YES | [6 empty] | YES |  |  |  | 10 to 60 V DC | –40 °C to +75 °C | 0 to 95 % | 55 x 97 x 125 | 2x SMA |  | 1x SMA | LTE B1, B2, B3, B4, B5, B7, B8, B28, B40 | B1 (2100), B2 (1900), B5 (850), B8 (900) | 850, 900, 1800, 1900 | DIN | https://ep.advantech-bb.cz/support/router-models/detail/sr308#brochures
BB-SR30808315-SWH | SmartFlex, AUS/NZ, 2x ETH, 1x RS232, 1x RS485, PoE PSE, Plastic, ACC Int. | SmartFlex | Flexible 4G Routers & IoT Gateways | 36 | AUS/NZ | LTE cat.4 |  | YES | YES |  | 2 |  | YES | PoE PSE | 2 | 1 | 1 |  |  | 1 |  |  |  | 2x DI + 1x DO | YES | Plastic | Accessories: Antennas, ETH cable, Power supply with all plugs (EU,US,UK,AU) | YES |  |  |  | YES | [6 empty] | YES |  |  |  | 10 to 60 V DC | –40 °C to +75 °C | 0 to 95 % | 55 x 97 x 125 | 2x SMA |  | 1x SMA | LTE B1, B2, B3, B4, B5, B7, B8, B28, B40 | B1 (2100), B2 (1900), B5 (850), B8 (900) | 850, 900, 1800, 1900 | DIN | https://ep.advantech-bb.cz/support/router-models/detail/sr308#brochures
BB-SR30808325-SWH | SmartFlex, AUS/NZ, 2x ETH, 1x RS232, 1x RS485, PoE PSE, Metal, ACC Int. | SmartFlex | Flexible 4G Routers & IoT Gateways | 36 | AUS/NZ | LTE cat.4 |  | YES | YES |  | 2 |  | YES | PoE PSE | 2 | 1 | 1 |  |  | 1 |  |  |  | 2x DI + 1x DO | YES | Metal | Accessories: Antennas, ETH cable, Power supply with all plugs (EU,US,UK,AU) | YES |  |  |  | YES | [6 empty] | YES |  |  |  | 10 to 60 V DC | –40 °C to +75 °C | 0 to 95 % | 55 x 97 x 125 | 2x SMA |  | 1x SMA | LTE B1, B2, B3, B4, B5, B7, B8, B28, B40 | B1 (2100), B2 (1900), B5 (850), B8 (900) | 850, 900, 1800, 1900 | DIN | https://ep.advantech-bb.cz/support/router-models/detail/sr308#brochures
BB-SR30808415-SWH | SmartFlex, AUS/NZ, 3x ETH, 1x RS232, 1x RS485, PoE PSE, Plastic, ACC Int. | SmartFlex | Flexible 4G Routers & IoT Gateways | 36 | AUS/NZ | LTE cat.4 |  | YES | YES |  | 2 |  | YES | PoE PSE | 3 | 1 | 1 |  |  | 1 |  |  |  | 2x DI + 1x DO | YES | Plastic | Accessories: Antennas, ETH cable, Power supply with all plugs (EU,US,UK,AU) | YES |  |  |  | YES | [6 empty] | YES |  |  |  | 10 to 60 V DC | –40 °C to +75 °C | 0 to 95 % | 55 x 97 x 125 | 2x SMA |  | 1x SMA | LTE B1, B2, B3, B4, B5, B7, B8, B28, B40 | B1 (2100), B2 (1900), B5 (850), B8 (900) | 850, 900, 1800, 1900 | DIN | https://ep.advantech-bb.cz/support/router-models/detail/sr308#brochures
BB-SR30808425-SWH | SmartFlex, AUS/NZ, 3x ETH, 1x RS232, 1x RS485, PoE PSE, Metal, ACC Int. | SmartFlex | Flexible 4G Routers & IoT Gateways | 36 | AUS/NZ | LTE cat.4 |  | YES | YES |  | 2 |  | YES | PoE PSE | 3 | 1 | 1 |  |  | 1 |  |  |  | 2x DI + 1x DO | YES | Metal | Accessories: Antennas, ETH cable, Power supply with all plugs (EU,US,UK,AU) | YES |  |  |  | YES | [6 empty] | YES |  |  |  | 10 to 60 V DC | –40 °C to +75 °C | 0 to 95 % | 55 x 97 x 125 | 2x SMA |  | 1x SMA | LTE B1, B2, B3, B4, B5, B7, B8, B28, B40 | B1 (2100), B2 (1900), B5 (850), B8 (900) | 850, 900, 1800, 1900 | DIN | https://ep.advantech-bb.cz/support/router-models/detail/sr308#brochures
BB-SR30809025-SWH | SmartFlex, AUS/NZ, 2x ETH, PoE PD, Metal, ACC Int. | SmartFlex | Flexible 4G Routers & IoT Gateways | 36 | AUS/NZ | LTE cat.4 |  | YES | YES |  | 2 |  | YES | PoE PD | 2 | 1 | [7 empty] | 2x DI + 1x DO | YES | Metal | Accessories: Antennas, ETH cable, Power supply with all plugs (EU,US,UK,AU) | YES |  |  |  | YES | [6 empty] | YES |  |  |  | 10 to 60 V DC | –40 °C to +75 °C | 0 to 95 % | 55 x 97 x 125 | 2x SMA |  | 1x SMA | LTE B1, B2, B3, B4, B5, B7, B8, B28, B40 | B1 (2100), B2 (1900), B5 (850), B8 (900) | 850, 900, 1800, 1900 | DIN | https://ep.advantech-bb.cz/support/router-models/detail/sr308#brochures
BB-SR30809125-SWH | SmartFlex, AUS/NZ, 5x ETH, PoE PD, Metal, ACC Int. | SmartFlex | Flexible 4G Routers & IoT Gateways | 36 | AUS/NZ | LTE cat.4 |  | YES | YES |  | 2 |  | YES | PoE PD | 5 | 1 | [7 empty] | 2x DI + 1x DO | YES | Metal | Accessories: Antennas, ETH cable, Power supply with all plugs (EU,US,UK,AU) | YES |  |  |  | YES | [6 empty] | YES |  |  |  | 10 to 60 V DC | –40 °C to +75 °C | 0 to 95 % | 55 x 97 x 125 | 2x SMA |  | 1x SMA | LTE B1, B2, B3, B4, B5, B7, B8, B28, B40 | B1 (2100), B2 (1900), B5 (850), B8 (900) | 850, 900, 1800, 1900 | DIN | https://ep.advantech-bb.cz/support/router-models/detail/sr308#brochures
BB-SR30810015-SWH | SmartFlex, AUS/NZ, 2x ETH, WIFI, Plastic, ACC Int. | SmartFlex | Flexible 4G Routers & IoT Gateways | 36 | AUS/NZ | LTE cat.4 |  | YES | YES |  | 2 | WiFi 2.4/5 GHz | YES |  | 2 | 1 | [7 empty] | 2x DI + 1x DO | YES | Plastic | Accessories: Antennas, ETH cable, Power supply with all plugs (EU,US,UK,AU) | YES |  |  |  | YES | [6 empty] | YES |  |  |  | 10 to 60 V DC | –40 °C to +75 °C | 0 to 95 % | 55 x 97 x 125 | 2x SMA | 1x R-SMA | 1x SMA | LTE B1, B2, B3, B4, B5, B7, B8, B28, B40 | B1 (2100), B2 (1900), B5 (850), B8 (900) | 850, 900, 1800, 1900 | DIN | https://ep.advantech-bb.cz/support/router-models/detail/sr308#brochures
BB-SR30810020 | SmartFlex, AUS/NZ, 2x ETH, WIFI, Metal, No ACC | SmartFlex | Flexible 4G Routers & IoT Gateways | 36 | AUS/NZ | LTE cat.4 |  | YES | YES |  | 2 | WiFi 2.4/5 GHz | YES |  | 2 | 1 | [7 empty] | 2x DI + 1x DO | YES | Metal | Without accessories |  |  |  |  | YES | [6 empty] | YES |  |  |  | 10 to 60 V DC | –40 °C to +75 °C | 0 to 95 % | 55 x 97 x 125 | 2x SMA | 1x R-SMA | 1x SMA | LTE B1, B2, B3, B4, B5, B7, B8, B28, B40 | B1 (2100), B2 (1900), B5 (850), B8 (900) | 850, 900, 1800, 1900 | DIN | https://ep.advantech-bb.cz/support/router-models/detail/sr308#brochures
BB-SR30810025-SWH | SmartFlex, AUS/NZ, 2x ETH, WIFI, Metal, ACC Int. | SmartFlex | Flexible 4G Routers & IoT Gateways | 36 | AUS/NZ | LTE cat.4 |  | YES | YES |  | 2 | WiFi 2.4/5 GHz | YES |  | 2 | 1 | [7 empty] | 2x DI + 1x DO | YES | Metal | Accessories: Antennas, ETH cable, Power supply with all plugs (EU,US,UK,AU) | YES |  |  |  | YES | [6 empty] | YES |  |  |  | 10 to 60 V DC | –40 °C to +75 °C | 0 to 95 % | 55 x 97 x 125 | 2x SMA | 1x R-SMA | 1x SMA | LTE B1, B2, B3, B4, B5, B7, B8, B28, B40 | B1 (2100), B2 (1900), B5 (850), B8 (900) | 850, 900, 1800, 1900 | DIN | https://ep.advantech-bb.cz/support/router-models/detail/sr308#brochures
BB-SR30810115-SWH | SmartFlex, AUS/NZ, 5x ETH, WIFI, Plastic, ACC Int. | SmartFlex | Flexible 4G Routers & IoT Gateways | 36 | AUS/NZ | LTE cat.4 |  | YES | YES |  | 2 | WiFi 2.4/5 GHz | YES |  | 5 | 1 | [7 empty] | 2x DI + 1x DO | YES | Plastic | Accessories: Antennas, ETH cable, Power supply with all plugs (EU,US,UK,AU) | YES |  |  |  | YES | [6 empty] | YES |  |  |  | 10 to 60 V DC | –40 °C to +75 °C | 0 to 95 % | 55 x 97 x 125 | 2x SMA | 1x R-SMA | 1x SMA | LTE B1, B2, B3, B4, B5, B7, B8, B28, B40 | B1 (2100), B2 (1900), B5 (850), B8 (900) | 850, 900, 1800, 1900 | DIN | https://ep.advantech-bb.cz/support/router-models/detail/sr308#brochures
BB-SR30810125-SWH | SmartFlex, AUS/NZ, 5x ETH, WIFI, Metal, ACC Int. | SmartFlex | Flexible 4G Routers & IoT Gateways | 36 | AUS/NZ | LTE cat.4 |  | YES | YES |  | 2 | WiFi 2.4/5 GHz | YES |  | 5 | 1 | [7 empty] | 2x DI + 1x DO | YES | Metal | Accessories: Antennas, ETH cable, Power supply with all plugs (EU,US,UK,AU) | YES |  |  |  | YES | [6 empty] | YES |  |  |  | 10 to 60 V DC | –40 °C to +75 °C | 0 to 95 % | 55 x 97 x 125 | 2x SMA | 1x R-SMA | 1x SMA | LTE B1, B2, B3, B4, B5, B7, B8, B28, B40 | B1 (2100), B2 (1900), B5 (850), B8 (900) | 850, 900, 1800, 1900 | DIN | https://ep.advantech-bb.cz/support/router-models/detail/sr308#brochures
BB-SR30810310 | SmartFlex, AUS/NZ, 2x ETH, 1x RS232, 1x RS485, WIFI, Plastic, No ACC | SmartFlex | Flexible 4G Routers & IoT Gateways | 36 | AUS/NZ | LTE cat.4 |  | YES | YES |  | 2 | WiFi 2.4/5 GHz | YES |  | 2 | 1 | 1 |  |  | 1 |  |  |  | 2x DI + 1x DO | YES | Plastic | Without accessories |  |  |  |  | YES | [6 empty] | YES |  |  |  | 10 to 60 V DC | –40 °C to +75 °C | 0 to 95 % | 55 x 97 x 125 | 2x SMA | 1x R-SMA | 1x SMA | LTE B1, B2, B3, B4, B5, B7, B8, B28, B40 | B1 (2100), B2 (1900), B5 (850), B8 (900) | 850, 900, 1800, 1900 | DIN | https://ep.advantech-bb.cz/support/router-models/detail/sr308#brochures
BB-SR30810315-SWH | SmartFlex, AUS/NZ, 2x ETH, 1x RS232, 1x RS485, WIFI, Plastic, ACC Int. | SmartFlex | Flexible 4G Routers & IoT Gateways | 36 | AUS/NZ | LTE cat.4 |  | YES | YES |  | 2 | WiFi 2.4/5 GHz | YES |  | 2 | 1 | 1 |  |  | 1 |  |  |  | 2x DI + 1x DO | YES | Plastic | Accessories: Antennas, ETH cable, Power supply with all plugs (EU,US,UK,AU) | YES |  |  |  | YES | [6 empty] | YES |  |  |  | 10 to 60 V DC | –40 °C to +75 °C | 0 to 95 % | 55 x 97 x 125 | 2x SMA | 1x R-SMA | 1x SMA | LTE B1, B2, B3, B4, B5, B7, B8, B28, B40 | B1 (2100), B2 (1900), B5 (850), B8 (900) | 850, 900, 1800, 1900 | DIN | https://ep.advantech-bb.cz/support/router-models/detail/sr308#brochures
BB-SR30810325-SWH | SmartFlex, AUS/NZ, 2x ETH, 1x RS232, 1x RS485, WIFI, Metal, ACC Int. | SmartFlex | Flexible 4G Routers & IoT Gateways | 36 | AUS/NZ | LTE cat.4 |  | YES | YES |  | 2 | WiFi 2.4/5 GHz | YES |  | 2 | 1 | 1 |  |  | 1 |  |  |  | 2x DI + 1x DO | YES | Metal | Accessories: Antennas, ETH cable, Power supply with all plugs (EU,US,UK,AU) | YES |  |  |  | YES | [6 empty] | YES |  |  |  | 10 to 60 V DC | –40 °C to +75 °C | 0 to 95 % | 55 x 97 x 125 | 2x SMA | 1x R-SMA | 1x SMA | LTE B1, B2, B3, B4, B5, B7, B8, B28, B40 | B1 (2100), B2 (1900), B5 (850), B8 (900) | 850, 900, 1800, 1900 | DIN | https://ep.advantech-bb.cz/support/router-models/detail/sr308#brochures
BB-SR30810415-SWH | SmartFlex, AUS/NZ, 3x ETH, 1x RS232, 1x RS485, WIFI, Plastic, ACC Int. | SmartFlex | Flexible 4G Routers & IoT Gateways | 36 | AUS/NZ | LTE cat.4 |  | YES | YES |  | 2 | WiFi 2.4/5 GHz | YES |  | 3 | 1 | 1 |  |  | 1 |  |  |  | 2x DI + 1x DO | YES | Plastic | Accessories: Antennas, ETH cable, Power supply with all plugs (EU,US,UK,AU) | YES |  |  |  | YES | [6 empty] | YES |  |  |  | 10 to 60 V DC | –40 °C to +75 °C | 0 to 95 % | 55 x 97 x 125 | 2x SMA | 1x R-SMA | 1x SMA | LTE B1, B2, B3, B4, B5, B7, B8, B28, B40 | B1 (2100), B2 (1900), B5 (850), B8 (900) | 850, 900, 1800, 1900 | DIN | https://ep.advantech-bb.cz/support/router-models/detail/sr308#brochures
BB-SR30810420-SWH | SmartFlex, AUS/NZ, 3x ETH, 1x RS232, 1x RS485, WIFI, Metal, No ACC | SmartFlex | Flexible 4G Routers & IoT Gateways | 36 | AUS/NZ | LTE cat.4 |  | YES | YES |  | 2 | WiFi 2.4/5 GHz | YES |  | 3 | 1 | 1 |  |  | 1 |  |  |  | 2x DI + 1x DO | YES | Metal | Without accessories | YES |  |  |  | YES | [6 empty] | YES |  |  |  | 10 to 60 V DC | –40 °C to +75 °C | 0 to 95 % | 55 x 97 x 125 | 2x SMA | 1x R-SMA | 1x SMA | LTE B1, B2, B3, B4, B5, B7, B8, B28, B40 | B1 (2100), B2 (1900), B5 (850), B8 (900) | 850, 900, 1800, 1900 | DIN | https://ep.advantech-bb.cz/support/router-models/detail/sr308#brochures
BB-SR30810425-SWH | SmartFlex, AUS/NZ, 3x ETH, 1x RS232, 1x RS485, WIFI, Metal, ACC Int. | SmartFlex | Flexible 4G Routers & IoT Gateways | 36 | AUS/NZ | LTE cat.4 |  | YES | YES |  | 2 | WiFi 2.4/5 GHz | YES |  | 3 | 1 | 1 |  |  | 1 |  |  |  | 2x DI + 1x DO | YES | Metal | Accessories: Antennas, ETH cable, Power supply with all plugs (EU,US,UK,AU) | YES |  |  |  | YES | [6 empty] | YES |  |  |  | 10 to 60 V DC | –40 °C to +75 °C | 0 to 95 % | 55 x 97 x 125 | 2x SMA | 1x R-SMA | 1x SMA | LTE B1, B2, B3, B4, B5, B7, B8, B28, B40 | B1 (2100), B2 (1900), B5 (850), B8 (900) | 850, 900, 1800, 1900 | DIN | https://ep.advantech-bb.cz/support/router-models/detail/sr308#brochures
BB-SR30818015-SWH | SmartFlex, AUS/NZ, 2x ETH, WIFI, PoE PSE, Plastic, ACC Int. | SmartFlex | Flexible 4G Routers & IoT Gateways | 36 | AUS/NZ | LTE cat.4 |  | YES | YES |  | 2 | WiFi 2.4/5 GHz | YES | PoE PSE | 2 | 1 | [7 empty] | 2x DI + 1x DO | YES | Plastic | Accessories: Antennas, ETH cable, Power supply with all plugs (EU,US,UK,AU) | YES |  |  |  | YES | [6 empty] | YES |  |  |  | 10 to 60 V DC | –40 °C to +75 °C | 0 to 95 % | 55 x 97 x 125 | 2x SMA | 1x R-SMA | 1x SMA | LTE B1, B2, B3, B4, B5, B7, B8, B28, B40 | B1 (2100), B2 (1900), B5 (850), B8 (900) | 850, 900, 1800, 1900 | DIN | https://ep.advantech-bb.cz/support/router-models/detail/sr308#brochures
BB-SR30818025-SWH | SmartFlex, AUS/NZ, 2x ETH, WIFI, PoE PSE, Metal, ACC Int. | SmartFlex | Flexible 4G Routers & IoT Gateways | 36 | AUS/NZ | LTE cat.4 |  | YES | YES |  | 2 | WiFi 2.4/5 GHz | YES | PoE PSE | 2 | 1 | [7 empty] | 2x DI + 1x DO | YES | Metal | Accessories: Antennas, ETH cable, Power supply with all plugs (EU,US,UK,AU) | YES |  |  |  | YES | [6 empty] | YES |  |  |  | 10 to 60 V DC | –40 °C to +75 °C | 0 to 95 % | 55 x 97 x 125 | 2x SMA | 1x R-SMA | 1x SMA | LTE B1, B2, B3, B4, B5, B7, B8, B28, B40 | B1 (2100), B2 (1900), B5 (850), B8 (900) | 850, 900, 1800, 1900 | DIN | https://ep.advantech-bb.cz/support/router-models/detail/sr308#brochures
BB-SR30818125-SWH | SmartFlex, AUS/NZ, 5x ETH, WIFI, PoE PSE, Metal, ACC Int. | SmartFlex | Flexible 4G Routers & IoT Gateways | 36 | AUS/NZ | LTE cat.4 |  | YES | YES |  | 2 | WiFi 2.4/5 GHz | YES | PoE PSE | 5 | 1 | [7 empty] | 2x DI + 1x DO | YES | Metal | Accessories: Antennas, ETH cable, Power supply with all plugs (EU,US,UK,AU) | YES |  |  |  | YES | [6 empty] | YES |  |  |  | 10 to 60 V DC | –40 °C to +75 °C | 0 to 95 % | 55 x 97 x 125 | 2x SMA | 1x R-SMA | 1x SMA | LTE B1, B2, B3, B4, B5, B7, B8, B28, B40 | B1 (2100), B2 (1900), B5 (850), B8 (900) | 850, 900, 1800, 1900 | DIN | https://ep.advantech-bb.cz/support/router-models/detail/sr308#brochures
BB-SR30818315-SWH | SmartFlex, AUS/NZ, 2x ETH, 1x RS232, 1x RS485, WIFI, PoE PSE, Plastic, ACC Int. | SmartFlex | Flexible 4G Routers & IoT Gateways | 36 | AUS/NZ | LTE cat.4 |  | YES | YES |  | 2 | WiFi 2.4/5 GHz | YES | PoE PSE | 2 | 1 | 1 |  |  | 1 |  |  |  | 2x DI + 1x DO | YES | Plastic | Accessories: Antennas, ETH cable, Power supply with all plugs (EU,US,UK,AU) | YES |  |  |  | YES | [6 empty] | YES |  |  |  | 10 to 60 V DC | –40 °C to +75 °C | 0 to 95 % | 55 x 97 x 125 | 2x SMA | 1x R-SMA | 1x SMA | LTE B1, B2, B3, B4, B5, B7, B8, B28, B40 | B1 (2100), B2 (1900), B5 (850), B8 (900) | 850, 900, 1800, 1900 | DIN | https://ep.advantech-bb.cz/support/router-models/detail/sr308#brochures
BB-SR30818325-SWH | SmartFlex, AUS/NZ, 2x ETH, 1x RS232, 1x RS485, WIFI, PoE PSE, Metal, ACC Int. | SmartFlex | Flexible 4G Routers & IoT Gateways | 36 | AUS/NZ | LTE cat.4 |  | YES | YES |  | 2 | WiFi 2.4/5 GHz | YES | PoE PSE | 2 | 1 | 1 |  |  | 1 |  |  |  | 2x DI + 1x DO | YES | Metal | Accessories: Antennas, ETH cable, Power supply with all plugs (EU,US,UK,AU) | YES |  |  |  | YES | [6 empty] | YES |  |  |  | 10 to 60 V DC | –40 °C to +75 °C | 0 to 95 % | 55 x 97 x 125 | 2x SMA | 1x R-SMA | 1x SMA | LTE B1, B2, B3, B4, B5, B7, B8, B28, B40 | B1 (2100), B2 (1900), B5 (850), B8 (900) | 850, 900, 1800, 1900 | DIN | https://ep.advantech-bb.cz/support/router-models/detail/sr308#brochures
BB-SR30818415-SWH | SmartFlex, AUS/NZ, 3x ETH, 1x RS232, 1x RS485, WIFI, PoE PSE, Plastic, ACC Int. | SmartFlex | Flexible 4G Routers & IoT Gateways | 36 | AUS/NZ | LTE cat.4 |  | YES | YES |  | 2 | WiFi 2.4/5 GHz | YES | PoE PSE | 3 | 1 | 1 |  |  | 1 |  |  |  | 2x DI + 1x DO | YES | Plastic | Accessories: Antennas, ETH cable, Power supply with all plugs (EU,US,UK,AU) | YES |  |  |  | YES | [6 empty] | YES |  |  |  | 10 to 60 V DC | –40 °C to +75 °C | 0 to 95 % | 55 x 97 x 125 | 2x SMA | 1x R-SMA | 1x SMA | LTE B1, B2, B3, B4, B5, B7, B8, B28, B40 | B1 (2100), B2 (1900), B5 (850), B8 (900) | 850, 900, 1800, 1900 | DIN | https://ep.advantech-bb.cz/support/router-models/detail/sr308#brochures
BB-SR30818425-SWH | SmartFlex, AUS/NZ, 3x ETH, 1x RS232, 1x RS485, WIFI, PoE PSE, Metal, ACC Int. | SmartFlex | Flexible 4G Routers & IoT Gateways | 36 | AUS/NZ | LTE cat.4 |  | YES | YES |  | 2 | WiFi 2.4/5 GHz | YES | PoE PSE | 3 | 1 | 1 |  |  | 1 |  |  |  | 2x DI + 1x DO | YES | Metal | Accessories: Antennas, ETH cable, Power supply with all plugs (EU,US,UK,AU) | YES |  |  |  | YES | [6 empty] | YES |  |  |  | 10 to 60 V DC | –40 °C to +75 °C | 0 to 95 % | 55 x 97 x 125 | 2x SMA | 1x R-SMA | 1x SMA | LTE B1, B2, B3, B4, B5, B7, B8, B28, B40 | B1 (2100), B2 (1900), B5 (850), B8 (900) | 850, 900, 1800, 1900 | DIN | https://ep.advantech-bb.cz/support/router-models/detail/sr308#brochures
BB-SR30819025-SWH | SmartFlex, AUS/NZ, 2x ETH, WIFI, PoE PD, Metal, ACC Int. | SmartFlex | Flexible 4G Routers & IoT Gateways | 36 | AUS/NZ | LTE cat.4 |  | YES | YES |  | 2 | WiFi 2.4/5 GHz | YES | PoE PD | 2 | 1 | [7 empty] | 2x DI + 1x DO | YES | Metal | Accessories: Antennas, ETH cable, Power supply with all plugs (EU,US,UK,AU) | YES |  |  |  | YES | [6 empty] | YES |  |  |  | 10 to 60 V DC | –40 °C to +75 °C | 0 to 95 % | 55 x 97 x 125 | 2x SMA | 1x R-SMA | 1x SMA | LTE B1, B2, B3, B4, B5, B7, B8, B28, B40 | B1 (2100), B2 (1900), B5 (850), B8 (900) | 850, 900, 1800, 1900 | DIN | https://ep.advantech-bb.cz/support/router-models/detail/sr308#brochures
BB-SR30819125-SWH | SmartFlex, AUS/NZ, 5x ETH, WIFI, PoE PD, Metal, ACC Int. | SmartFlex | Flexible 4G Routers & IoT Gateways | 36 | AUS/NZ | LTE cat.4 |  | YES | YES |  | 2 | WiFi 2.4/5 GHz | YES | PoE PD | 5 | 1 | [7 empty] | 2x DI + 1x DO | YES | Metal | Accessories: Antennas, ETH cable, Power supply with all plugs (EU,US,UK,AU) | YES |  |  |  | YES | [6 empty] | YES |  |  |  | 10 to 60 V DC | –40 °C to +75 °C | 0 to 95 % | 55 x 97 x 125 | 2x SMA | 1x R-SMA | 1x SMA | LTE B1, B2, B3, B4, B5, B7, B8, B28, B40 | B1 (2100), B2 (1900), B5 (850), B8 (900) | 850, 900, 1800, 1900 | DIN | https://ep.advantech-bb.cz/support/router-models/detail/sr308#brochures
BB-SR30900020-SWH | SmartFlex, Korea, 2x ETH, Metal, No ACC | SmartFlex | Flexible 4G Routers & IoT Gateways | 36 | KOREA | LTE cat.4 |  | YES | YES |  | 2 |  | YES |  | 2 | 1 | [7 empty] | 2x DI + 1x DO | YES | Metal | Without accessories | YES | [9 empty] | YES |  |  |  |  | 10 to 60 V DC | –40 °C to +75 °C | 0 to 95 % | 55 x 97 x 125 | 2x SMA |  | 1x SMA | LTE B1, B3, B5, B7, B8, B20, B38, B40, B41 | B1 (2100), B5 (850), B8 (900) | 900, 1800 | DIN | https://ep.advantech-bb.cz/support/router-models/detail/sr309#brochures
BB-SR30900120-SWH | SmartFlex, Korea, 5x ETH, Metal, No ACC | SmartFlex | Flexible 4G Routers & IoT Gateways | 36 | KOREA | LTE cat.4 |  | YES | YES |  | 2 |  | YES |  | 5 | 1 | [7 empty] | 2x DI + 1x DO | YES | Metal | Without accessories | YES | [9 empty] | YES |  |  |  |  | 10 to 60 V DC | –40 °C to +75 °C | 0 to 95 % | 55 x 97 x 125 | 2x SMA |  | 1x SMA | LTE B1, B3, B5, B7, B8, B20, B38, B40, B41 | B1 (2100), B5 (850), B8 (900) | 900, 1800 | DIN | https://ep.advantech-bb.cz/support/router-models/detail/sr309#brochures
BB-SR30900320-SWH | SmartFlex, Korea, 2x ETH, 1x RS232, 1x RS485, Metal, No ACC | SmartFlex | Flexible 4G Routers & IoT Gateways | 36 | KOREA | LTE cat.4 |  | YES | YES |  | 2 |  | YES |  | 2 | 1 | 1 |  |  | 1 |  |  |  | 2x DI + 1x DO | YES | Metal | Without accessories | YES | [9 empty] | YES |  |  |  |  | 10 to 60 V DC | –40 °C to +75 °C | 0 to 95 % | 55 x 97 x 125 | 2x SMA |  | 1x SMA | LTE B1, B3, B5, B7, B8, B20, B38, B40, B41 | B1 (2100), B5 (850), B8 (900) | 900, 1800 | DIN | https://ep.advantech-bb.cz/support/router-models/detail/sr309#brochures
BB-SR30908020-SWH | SmartFlex, Korea, 2x ETH, PoE PSE, Metal, No ACC | SmartFlex | Flexible 4G Routers & IoT Gateways | 36 | KOREA | LTE cat.4 |  | YES | YES |  | 2 |  | YES | PoE PSE | 2 | 1 | [7 empty] | 2x DI + 1x DO | YES | Metal | Without accessories | YES | [9 empty] | YES |  |  |  |  | 10 to 60 V DC | –40 °C to +75 °C | 0 to 95 % | 55 x 97 x 125 | 2x SMA |  | 1x SMA | LTE B1, B3, B5, B7, B8, B20, B38, B40, B41 | B1 (2100), B5 (850), B8 (900) | 900, 1800 | DIN | https://ep.advantech-bb.cz/support/router-models/detail/sr309#brochures
BB-SR30908120-SWH | SmartFlex, Korea, 5x ETH, PoE PSE, Metal, No ACC | SmartFlex | Flexible 4G Routers & IoT Gateways | 36 | KOREA | LTE cat.4 |  | YES | YES |  | 2 |  | YES | PoE PSE | 5 | 1 | [7 empty] | 2x DI + 1x DO | YES | Metal | Without accessories | YES | [9 empty] | YES |  |  |  |  | 10 to 60 V DC | –40 °C to +75 °C | 0 to 95 % | 55 x 97 x 125 | 2x SMA |  | 1x SMA | LTE B1, B3, B5, B7, B8, B20, B38, B40, B41 | B1 (2100), B5 (850), B8 (900) | 900, 1800 | DIN | https://ep.advantech-bb.cz/support/router-models/detail/sr309#brochures
BB-SR30908320-SWH | SmartFlex, Korea, 2x ETH, 1x RS232, 1x RS485, PoE PSE, Metal, No ACC | SmartFlex | Flexible 4G Routers & IoT Gateways | 36 | KOREA | LTE cat.4 |  | YES | YES |  | 2 |  | YES | PoE PSE | 2 | 1 | 1 |  |  | 1 |  |  |  | 2x DI + 1x DO | YES | Metal | Without accessories | YES | [9 empty] | YES |  |  |  |  | 10 to 60 V DC | –40 °C to +75 °C | 0 to 95 % | 55 x 97 x 125 | 2x SMA |  | 1x SMA | LTE B1, B3, B5, B7, B8, B20, B38, B40, B41 | B1 (2100), B5 (850), B8 (900) | 900, 1800 | DIN | https://ep.advantech-bb.cz/support/router-models/detail/sr309#brochures
BB-SR30910020-SWH | SmartFlex, Korea, 2x ETH, WIFI, Metal, No ACC | SmartFlex | Flexible 4G Routers & IoT Gateways | 36 | KOREA | LTE cat.4 |  | YES | YES |  | 2 | WiFi 2.4/5 GHz | YES |  | 2 | 1 | [7 empty] | 2x DI + 1x DO | YES | Metal | Without accessories | YES | [9 empty] | YES |  |  |  |  | 10 to 60 V DC | –40 °C to +75 °C | 0 to 95 % | 55 x 97 x 125 | 2x SMA | 1x R-SMA | 1x SMA | LTE B1, B3, B5, B7, B8, B20, B38, B40, B41 | B1 (2100), B5 (850), B8 (900) | 900, 1800 | DIN | https://ep.advantech-bb.cz/support/router-models/detail/sr309#brochures
BB-SR30910120-SWH | SmartFlex, Korea, 5x ETH, WIFI, Metal, No ACC | SmartFlex | Flexible 4G Routers & IoT Gateways | 36 | KOREA | LTE cat.4 |  | YES | YES |  | 2 | WiFi 2.4/5 GHz | YES |  | 5 | 1 | [7 empty] | 2x DI + 1x DO | YES | Metal | Without accessories | YES | [9 empty] | YES |  |  |  |  | 10 to 60 V DC | –40 °C to +75 °C | 0 to 95 % | 55 x 97 x 125 | 2x SMA | 1x R-SMA | 1x SMA | LTE B1, B3, B5, B7, B8, B20, B38, B40, B41 | B1 (2100), B5 (850), B8 (900) | 900, 1800 | DIN | https://ep.advantech-bb.cz/support/router-models/detail/sr309#brochures
BB-SR30910320-SWH | SmartFlex, Korea, 2x ETH, 1x RS232, 1x RS485, WIFI, Metal, No ACC | SmartFlex | Flexible 4G Routers & IoT Gateways | 36 | KOREA | LTE cat.4 |  | YES | YES |  | 2 | WiFi 2.4/5 GHz | YES |  | 2 | 1 | 1 |  |  | 1 |  |  |  | 2x DI + 1x DO | YES | Metal | Without accessories | YES | [9 empty] | YES |  |  |  |  | 10 to 60 V DC | –40 °C to +75 °C | 0 to 95 % | 55 x 97 x 125 | 2x SMA | 1x R-SMA | 1x SMA | LTE B1, B3, B5, B7, B8, B20, B38, B40, B41 | B1 (2100), B5 (850), B8 (900) | 900, 1800 | DIN | https://ep.advantech-bb.cz/support/router-models/detail/sr309#brochures
BB-SR30918020-SWH | SmartFlex, Korea, 2x ETH, WIFI, PoE PSE, Metal, No ACC | SmartFlex | Flexible 4G Routers & IoT Gateways | 36 | KOREA | LTE cat.4 |  | YES | YES |  | 2 | WiFi 2.4/5 GHz | YES | PoE PSE | 2 | 1 | [7 empty] | 2x DI + 1x DO | YES | Metal | Without accessories | YES | [9 empty] | YES |  |  |  |  | 10 to 60 V DC | –40 °C to +75 °C | 0 to 95 % | 55 x 97 x 125 | 2x SMA | 1x R-SMA | 1x SMA | LTE B1, B3, B5, B7, B8, B20, B38, B40, B41 | B1 (2100), B5 (850), B8 (900) | 900, 1800 | DIN | https://ep.advantech-bb.cz/support/router-models/detail/sr309#brochures
BB-SR30918120-SWH | SmartFlex, Korea, 5x ETH, WIFI, PoE PSE, Metal, No ACC | SmartFlex | Flexible 4G Routers & IoT Gateways | 36 | KOREA | LTE cat.4 |  | YES | YES |  | 2 | WiFi 2.4/5 GHz | YES | PoE PSE | 5 | 1 | [7 empty] | 2x DI + 1x DO | YES | Metal | Without accessories | YES | [9 empty] | YES |  |  |  |  | 10 to 60 V DC | –40 °C to +75 °C | 0 to 95 % | 55 x 97 x 125 | 2x SMA | 1x R-SMA | 1x SMA | LTE B1, B3, B5, B7, B8, B20, B38, B40, B41 | B1 (2100), B5 (850), B8 (900) | 900, 1800 | DIN | https://ep.advantech-bb.cz/support/router-models/detail/sr309#brochures
BB-SR30918320-SWH | SmartFlex, Korea, 2x ETH, 1x RS232, 1x RS485, WIFI, PoE PSE, Metal, No ACC | SmartFlex | Flexible 4G Routers & IoT Gateways | 36 | KOREA | LTE cat.4 |  | YES | YES |  | 2 | WiFi 2.4/5 GHz | YES | PoE PSE | 2 | 1 | 1 |  |  | 1 |  |  |  | 2x DI + 1x DO | YES | Metal | Without accessories | YES | [9 empty] | YES |  |  |  |  | 10 to 60 V DC | –40 °C to +75 °C | 0 to 95 % | 55 x 97 x 125 | 2x SMA | 1x R-SMA | 1x SMA | LTE B1, B3, B5, B7, B8, B20, B38, B40, B41 | B1 (2100), B5 (850), B8 (900) | 900, 1800 | DIN | https://ep.advantech-bb.cz/support/router-models/detail/sr309#brochures
BB-ST35200020 | SmartMotion, EMEA, 2x ETH, Metal, No ACC | SmartMotion | Dual Module 4G/LTE Routers | 36 | EMEA | LTE cat.3 |  | YES | YES | YES | 4 |  | YES |  | 2 | 1 | [7 empty] | 2x DI + 1x DO | YES | Metal | Without accessories |  |  | YES | [10 empty] | YES |  | 10 to 60 V DC | –40 °C to +75 °C | 0 to 95 % | 55 x 97 x 125 | 4x SMA |  | 1x SMA | LTE B1, B3, B7, B8, B20 | B1 (2100), B3 (1800), B8 (900) | 900, 1800 | DIN | https://ep.advantech-bb.cz/support/router-models/detail/st352#brochures
BB-ST35200020-SWH | SmartMotion, EMEA, 2x ETH, Metal, No ACC | SmartMotion | Dual Module 4G/LTE Routers | 36 | EMEA | LTE cat.3 |  | YES | YES | YES | 4 |  | YES |  | 2 | 1 | [7 empty] | 2x DI + 1x DO | YES | Metal | Without accessories | YES |  | YES | [10 empty] | YES |  | 10 to 60 V DC | –40 °C to +75 °C | 0 to 95 % | 55 x 97 x 125 | 4x SMA |  | 1x SMA | LTE B1, B3, B7, B8, B20 | B1 (2100), B3 (1800), B8 (900) | 900, 1800 | DIN | https://ep.advantech-bb.cz/support/router-models/detail/st352#brochures
BB-ST35200025 | SmartMotion, EMEA, 2x ETH, Metal, ACC Int. | SmartMotion | Dual Module 4G/LTE Routers | 36 | EMEA | LTE cat.3 |  | YES | YES | YES | 4 |  | YES |  | 2 | 1 | [7 empty] | 2x DI + 1x DO | YES | Metal | Accessories: Antennas, ETH cable, Power supply with all plugs (EU,US,UK,AU) |  |  | YES | [10 empty] | YES |  | 10 to 60 V DC | –40 °C to +75 °C | 0 to 95 % | 55 x 97 x 125 | 4x SMA |  | 1x SMA | LTE B1, B3, B7, B8, B20 | B1 (2100), B3 (1800), B8 (900) | 900, 1800 | DIN | https://ep.advantech-bb.cz/support/router-models/detail/st352#brochures
BB-ST35200025-SWH | SmartMotion, EMEA, 2x ETH, Metal, ACC Int. | SmartMotion | Dual Module 4G/LTE Routers | 36 | EMEA | LTE cat.3 |  | YES | YES | YES | 4 |  | YES |  | 2 | 1 | [7 empty] | 2x DI + 1x DO | YES | Metal | Accessories: Antennas, ETH cable, Power supply with all plugs (EU,US,UK,AU) | YES |  | YES | [10 empty] | YES |  | 10 to 60 V DC | –40 °C to +75 °C | 0 to 95 % | 55 x 97 x 125 | 4x SMA |  | 1x SMA | LTE B1, B3, B7, B8, B20 | B1 (2100), B3 (1800), B8 (900) | 900, 1800 | DIN | https://ep.advantech-bb.cz/support/router-models/detail/st352#brochures
BB-ST35208025-SWH | SmartMotion, EMEA, 2x ETH, PoE PSE, Metal, ACC Int. | SmartMotion | Dual Module 4G/LTE Routers | 36 | EMEA | LTE cat.3 |  | YES | YES | YES | 4 |  | YES | PoE PSE | 2 | 1 | [7 empty] | 2x DI + 1x DO | YES | Metal | Accessories: Antennas, ETH cable, Power supply with all plugs (EU,US,UK,AU) | YES |  | YES | [10 empty] | YES |  | 10 to 60 V DC | –40 °C to +75 °C | 0 to 95 % | 55 x 97 x 125 | 4x SMA |  | 1x SMA | LTE B1, B3, B7, B8, B20 | B1 (2100), B3 (1800), B8 (900) | 900, 1800 | DIN | https://ep.advantech-bb.cz/support/router-models/detail/st352#brochures
BB-ST35209025-SWH | SmartMotion, EMEA, 2x ETH, PoE PD, Metal, ACC Int. | SmartMotion | Dual Module 4G/LTE Routers | 36 | EMEA | LTE cat.3 |  | YES | YES | YES | 4 |  | YES | PoE PD | 2 | 1 | [7 empty] | 2x DI + 1x DO | YES | Metal | Accessories: Antennas, ETH cable, Power supply with all plugs (EU,US,UK,AU) | YES |  | YES | [10 empty] | YES |  | 10 to 60 V DC | –40 °C to +75 °C | 0 to 95 % | 55 x 97 x 125 | 4x SMA |  | 1x SMA | LTE B1, B3, B7, B8, B20 | B1 (2100), B3 (1800), B8 (900) | 900, 1800 | DIN | https://ep.advantech-bb.cz/support/router-models/detail/st352#brochures
BB-ST35210020 | SmartMotion, EMEA, 2x ETH, WIFI, Metal, No ACC | SmartMotion | Dual Module 4G/LTE Routers | 36 | EMEA | LTE cat.3 |  | YES | YES | YES | 4 | WiFi 2.4/5 GHz | YES |  | 2 | 1 | [7 empty] | 2x DI + 1x DO | YES | Metal | Without accessories |  |  | YES | [10 empty] | YES |  | 10 to 60 V DC | –40 °C to +75 °C | 0 to 95 % | 55 x 97 x 125 | 4x SMA | 1x R-SMA | 1x SMA | LTE B1, B3, B7, B8, B20 | B1 (2100), B3 (1800), B8 (900) | 900, 1800 | DIN | https://ep.advantech-bb.cz/support/router-models/detail/st352#brochures
BB-ST35210025 | SmartMotion, EMEA, 2x ETH, WIFI, Metal, ACC Int. | SmartMotion | Dual Module 4G/LTE Routers | 36 | EMEA | LTE cat.3 |  | YES | YES | YES | 4 | WiFi 2.4/5 GHz | YES |  | 2 | 1 | [7 empty] | 2x DI + 1x DO | YES | Metal | Accessories: Antennas, ETH cable, Power supply with all plugs (EU,US,UK,AU) |  |  | YES | [10 empty] | YES |  | 10 to 60 V DC | –40 °C to +75 °C | 0 to 95 % | 55 x 97 x 125 | 4x SMA | 1x R-SMA | 1x SMA | LTE B1, B3, B7, B8, B20 | B1 (2100), B3 (1800), B8 (900) | 900, 1800 | DIN | https://ep.advantech-bb.cz/support/router-models/detail/st352#brochures
BB-ST35210025-SWH | SmartMotion, EMEA, 2x ETH, WIFI, Metal, ACC Int. | SmartMotion | Dual Module 4G/LTE Routers | 36 | EMEA | LTE cat.3 |  | YES | YES | YES | 4 | WiFi 2.4/5 GHz | YES |  | 2 | 1 | [7 empty] | 2x DI + 1x DO | YES | Metal | Accessories: Antennas, ETH cable, Power supply with all plugs (EU,US,UK,AU) | YES |  | YES | [10 empty] | YES |  | 10 to 60 V DC | –40 °C to +75 °C | 0 to 95 % | 55 x 97 x 125 | 4x SMA | 1x R-SMA | 1x SMA | LTE B1, B3, B7, B8, B20 | B1 (2100), B3 (1800), B8 (900) | 900, 1800 | DIN | https://ep.advantech-bb.cz/support/router-models/detail/st352#brochures
BB-ST35218025 | SmartMotion, EMEA, 2x ETH, WIFI, PoE PSE, Metal, ACC Int. | SmartMotion | Dual Module 4G/LTE Routers | 36 | EMEA | LTE cat.3 |  | YES | YES | YES | 4 | WiFi 2.4/5 GHz | YES | PoE PSE | 2 | 1 | [7 empty] | 2x DI + 1x DO | YES | Metal | Accessories: Antennas, ETH cable, Power supply with all plugs (EU,US,UK,AU) |  |  | YES | [10 empty] | YES |  | 10 to 60 V DC | –40 °C to +75 °C | 0 to 95 % | 55 x 97 x 125 | 4x SMA | 1x R-SMA | 1x SMA | LTE B1, B3, B7, B8, B20 | B1 (2100), B3 (1800), B8 (900) | 900, 1800 | DIN | https://ep.advantech-bb.cz/support/router-models/detail/st352#brochures
BB-ST35218025-SWH | SmartMotion, EMEA, 2x ETH, WIFI, PoE PSE, Metal, ACC Int. | SmartMotion | Dual Module 4G/LTE Routers | 36 | EMEA | LTE cat.3 |  | YES | YES | YES | 4 | WiFi 2.4/5 GHz | YES | PoE PSE | 2 | 1 | [7 empty] | 2x DI + 1x DO | YES | Metal | Accessories: Antennas, ETH cable, Power supply with all plugs (EU,US,UK,AU) | YES |  | YES | [10 empty] | YES |  | 10 to 60 V DC | –40 °C to +75 °C | 0 to 95 % | 55 x 97 x 125 | 4x SMA | 1x R-SMA | 1x SMA | LTE B1, B3, B7, B8, B20 | B1 (2100), B3 (1800), B8 (900) | 900, 1800 | DIN | https://ep.advantech-bb.cz/support/router-models/detail/st352#brochures
BB-ST35219025-SWH | SmartMotion, EMEA, 2x ETH, WIFI, PoE PD, Metal, ACC Int. | SmartMotion | Dual Module 4G/LTE Routers | 36 | EMEA | LTE cat.3 |  | YES | YES | YES | 4 | WiFi 2.4/5 GHz | YES | PoE PD | 2 | 1 | [7 empty] | 2x DI + 1x DO | YES | Metal | Accessories: Antennas, ETH cable, Power supply with all plugs (EU,US,UK,AU) | YES |  | YES | [10 empty] | YES |  | 10 to 60 V DC | –40 °C to +75 °C | 0 to 95 % | 55 x 97 x 125 | 4x SMA | 1x R-SMA | 1x SMA | LTE B1, B3, B7, B8, B20 | B1 (2100), B3 (1800), B8 (900) | 900, 1800 | DIN | https://ep.advantech-bb.cz/support/router-models/detail/st352#brochures
BB-ST35500020 | SmartMotion, EMEA/LTE 450, 2x ETH, Metal, No ACC | SmartMotion | Dual Module 4G/LTE Routers | 36 | EMEA | LTE cat.3/LTE450 |  | YES | YES | YES | 4 |  | YES |  | 2 | 1 | [7 empty] | 2x DI + 1x DO | YES | Metal | Without accessories |  |  | YES | [10 empty] | YES |  | 10 to 60 V DC | –40 °C to +70 °C | 0 to 95 % | 55 x 97 x 125 | 4x SMA |  | 1x SMA | LTE B1, B3, B7, B8, B20, B31 (450) | B1 (2100), B3 (1800), B8 (900) | 900, 1800 | DIN | https://ep.advantech-bb.cz/support/router-models/detail/st355#brochures
BB-ST35500025 | SmartMotion, EMEA/LTE 450, 2x ETH, Metal, ACC Int. | SmartMotion | Dual Module 4G/LTE Routers | 36 | EMEA | LTE cat.3/LTE450 |  | YES | YES | YES | 4 |  | YES |  | 2 | 1 | [7 empty] | 2x DI + 1x DO | YES | Metal | Accessories: Antennas, ETH cable, Power supply with all plugs (EU,US,UK,AU) |  |  | YES | [10 empty] | YES |  | 10 to 60 V DC | –40 °C to +70 °C | 0 to 95 % | 55 x 97 x 125 | 4x SMA |  | 1x SMA | LTE B1, B3, B7, B8, B20, B31 (450) | B1 (2100), B3 (1800), B8 (900) | 900, 1800 | DIN | https://ep.advantech-bb.cz/support/router-models/detail/st355#brochures
BB-ST35500025-SWH | SmartMotion, EMEA/LTE 450, 2x ETH, Metal, ACC Int. | SmartMotion | Dual Module 4G/LTE Routers | 36 | EMEA | LTE cat.3/LTE450 |  | YES | YES | YES | 4 |  | YES |  | 2 | 1 | [7 empty] | 2x DI + 1x DO | YES | Metal | Accessories: Antennas, ETH cable, Power supply with all plugs (EU,US,UK,AU) | YES |  | YES | [10 empty] | YES |  | 10 to 60 V DC | –40 °C to +70 °C | 0 to 95 % | 55 x 97 x 125 | 4x SMA |  | 1x SMA | LTE B1, B3, B7, B8, B20, B31 (450) | B1 (2100), B3 (1800), B8 (900) | 900, 1800 | DIN | https://ep.advantech-bb.cz/support/router-models/detail/st355#brochures
BB-ST35508025-SWH | SmartMotion, EMEA/LTE 450, 2x ETH, PoE PSE, Metal, ACC Int. | SmartMotion | Dual Module 4G/LTE Routers | 36 | EMEA | LTE cat.3/LTE450 |  | YES | YES | YES | 4 |  | YES | PoE PSE | 2 | 1 | [7 empty] | 2x DI + 1x DO | YES | Metal | Accessories: Antennas, ETH cable, Power supply with all plugs (EU,US,UK,AU) | YES |  | YES | [10 empty] | YES |  | 10 to 60 V DC | –40 °C to +70 °C | 0 to 95 % | 55 x 97 x 125 | 4x SMA |  | 1x SMA | LTE B1, B3, B7, B8, B20, B31 (450) | B1 (2100), B3 (1800), B8 (900) | 900, 1800 | DIN | https://ep.advantech-bb.cz/support/router-models/detail/st355#brochures
BB-ST35509025-SWH | SmartMotion, EMEA/LTE 450, 2x ETH, PoE PD, Metal, ACC Int. | SmartMotion | Dual Module 4G/LTE Routers | 36 | EMEA | LTE cat.3/LTE450 |  | YES | YES | YES | 4 |  | YES | PoE PD | 2 | 1 | [7 empty] | 2x DI + 1x DO | YES | Metal | Accessories: Antennas, ETH cable, Power supply with all plugs (EU,US,UK,AU) | YES |  | YES | [10 empty] | YES |  | 10 to 60 V DC | –40 °C to +70 °C | 0 to 95 % | 55 x 97 x 125 | 4x SMA |  | 1x SMA | LTE B1, B3, B7, B8, B20, B31 (450) | B1 (2100), B3 (1800), B8 (900) | 900, 1800 | DIN | https://ep.advantech-bb.cz/support/router-models/detail/st355#brochures
BB-ST35510020 | SmartMotion, EMEA/LTE 450, 2x ETH, WIFI, Metal, No ACC | SmartMotion | Dual Module 4G/LTE Routers | 36 | EMEA | LTE cat.3/LTE450 |  | YES | YES | YES | 4 | WiFi 2.4/5 GHz | YES |  | 2 | 1 | [7 empty] | 2x DI + 1x DO | YES | Metal | Without accessories |  |  | YES | [10 empty] | YES |  | 10 to 60 V DC | –40 °C to +70 °C | 0 to 95 % | 55 x 97 x 125 | 4x SMA | 1x R-SMA | 1x SMA | LTE B1, B3, B7, B8, B20, B31 (450) | B1 (2100), B3 (1800), B8 (900) | 900, 1800 | DIN | https://ep.advantech-bb.cz/support/router-models/detail/st355#brochures
BB-ST35510025 | SmartMotion, EMEA/LTE 450, 2x ETH, WIFI, Metal, ACC Int. | SmartMotion | Dual Module 4G/LTE Routers | 36 | EMEA | LTE cat.3/LTE450 |  | YES | YES | YES | 4 | WiFi 2.4/5 GHz | YES |  | 2 | 1 | [7 empty] | 2x DI + 1x DO | YES | Metal | Accessories: Antennas, ETH cable, Power supply with all plugs (EU,US,UK,AU) |  |  | YES | [10 empty] | YES |  | 10 to 60 V DC | –40 °C to +70 °C | 0 to 95 % | 55 x 97 x 125 | 4x SMA | 1x R-SMA | 1x SMA | LTE B1, B3, B7, B8, B20, B31 (450) | B1 (2100), B3 (1800), B8 (900) | 900, 1800 | DIN | https://ep.advantech-bb.cz/support/router-models/detail/st355#brochures
BB-ST35510025-SWH | SmartMotion, EMEA/LTE 450, 2x ETH, WIFI, Metal, ACC Int. | SmartMotion | Dual Module 4G/LTE Routers | 36 | EMEA | LTE cat.3/LTE450 |  | YES | YES | YES | 4 | WiFi 2.4/5 GHz | YES |  | 2 | 1 | [7 empty] | 2x DI + 1x DO | YES | Metal | Accessories: Antennas, ETH cable, Power supply with all plugs (EU,US,UK,AU) | YES |  | YES | [10 empty] | YES |  | 10 to 60 V DC | –40 °C to +70 °C | 0 to 95 % | 55 x 97 x 125 | 4x SMA | 1x R-SMA | 1x SMA | LTE B1, B3, B7, B8, B20, B31 (450) | B1 (2100), B3 (1800), B8 (900) | 900, 1800 | DIN | https://ep.advantech-bb.cz/support/router-models/detail/st355#brochures
BB-ST35518025-SWH | SmartMotion, EMEA/LTE 450, 2x ETH, WIFI, PoE PSE, Metal, ACC Int. | SmartMotion | Dual Module 4G/LTE Routers | 36 | EMEA | LTE cat.3/LTE450 |  | YES | YES | YES | 4 | WiFi 2.4/5 GHz | YES | PoE PSE | 2 | 1 | [7 empty] | 2x DI + 1x DO | YES | Metal | Accessories: Antennas, ETH cable, Power supply with all plugs (EU,US,UK,AU) | YES |  | YES | [10 empty] | YES |  | 10 to 60 V DC | –40 °C to +70 °C | 0 to 95 % | 55 x 97 x 125 | 4x SMA | 1x R-SMA | 1x SMA | LTE B1, B3, B7, B8, B20, B31 (450) | B1 (2100), B3 (1800), B8 (900) | 900, 1800 | DIN | https://ep.advantech-bb.cz/support/router-models/detail/st355#brochures
BB-ST35519025-SWH | SmartMotion, EMEA/LTE 450, 2x ETH, WIFI, PoE PD, Metal, ACC Int. | SmartMotion | Dual Module 4G/LTE Routers | 36 | EMEA | LTE cat.3/LTE450 |  | YES | YES | YES | 4 | WiFi 2.4/5 GHz | YES | PoE PD | 2 | 1 | [7 empty] | 2x DI + 1x DO | YES | Metal | Accessories: Antennas, ETH cable, Power supply with all plugs (EU,US,UK,AU) | YES |  | YES | [10 empty] | YES |  | 10 to 60 V DC | –40 °C to +70 °C | 0 to 95 % | 55 x 97 x 125 | 4x SMA | 1x R-SMA | 1x SMA | LTE B1, B3, B7, B8, B20, B31 (450) | B1 (2100), B3 (1800), B8 (900) | 900, 1800 | DIN | https://ep.advantech-bb.cz/support/router-models/detail/st355#brochures
BB-UR2B610010 | UR5i v2B, EMEA/LATAM, 1x ETH, Plastic, No ACC | v2 | Modular 3G Routers | 24 | EMEA/LATAM |  |  | YES | YES |  | 1 |  |  |  | 1 | 1 | [7 empty] | 1x DI + 1x DO |  | Plastic | Without accessories |  |  | YES | [10 empty] | YES |  | 9 to 36 V DC | –40 °C to +75 °C | 0 to 95 % | 51 x 87 x 116 | 2x SMA |  | 1x SMA |  | B1 (2100), B2 (1900), B5 (850), B6 (800), B8 (900) | 850, 900, 1800, 1900 | DIN | https://ep.advantech-bb.cz/support/router-models/detail/ur5i-v2#brochures
BB-UR2B610011 | UR5i v2B, EMEA/LATAM, 1x ETH, Plastic, ACC EU | v2 | Modular 3G Routers | 24 | EMEA/LATAM |  |  | YES | YES |  | 1 |  |  |  | 1 | 1 | [7 empty] | 1x DI + 1x DO |  | Plastic | Accessories: Antennas, ETH cable, Power supply EU plug |  |  | YES | [10 empty] | YES |  | 9 to 36 V DC | –40 °C to +75 °C | 0 to 95 % | 51 x 87 x 116 | 2x SMA |  | 1x SMA |  | B1 (2100), B2 (1900), B5 (850), B6 (800), B8 (900) | 850, 900, 1800, 1900 | DIN | https://ep.advantech-bb.cz/support/router-models/detail/ur5i-v2#brochures
BB-UR2B610012 | UR5i v2B, EMEA/LATAM, 1x ETH, Plastic, ACC UK | v2 | Modular 3G Routers | 24 | EMEA/LATAM |  |  | YES | YES |  | 1 |  |  |  | 1 | 1 | [7 empty] | 1x DI + 1x DO |  | Plastic | Accessories: Antennas, ETH cable, Power supply UK plug |  |  | YES | [10 empty] | YES |  | 9 to 36 V DC | –40 °C to +75 °C | 0 to 95 % | 51 x 87 x 116 | 2x SMA |  | 1x SMA |  | B1 (2100), B2 (1900), B5 (850), B6 (800), B8 (900) | 850, 900, 1800, 1900 | DIN | https://ep.advantech-bb.cz/support/router-models/detail/ur5i-v2#brochures
BB-UR2B610013-SWH | UR5i v2B, EMEA/LATAM, 1x ETH, Plastic, ACC AU | v2 | Modular 3G Routers | 24 | EMEA/LATAM |  |  | YES | YES |  | 1 |  |  |  | 1 | 1 | [7 empty] | 1x DI + 1x DO |  | Plastic | Accessories: Antennas, ETH cable, Power supply AU plug | YES |  | YES | [10 empty] | YES |  | 9 to 36 V DC | –40 °C to +75 °C | 0 to 95 % | 51 x 87 x 116 | 2x SMA |  | 1x SMA |  | B1 (2100), B2 (1900), B5 (850), B6 (800), B8 (900) | 850, 900, 1800, 1900 | DIN | https://ep.advantech-bb.cz/support/router-models/detail/ur5i-v2#brochures
BB-UR2B610020 | UR5i v2B, EMEA/LATAM, 1x ETH, Metal, No ACC | v2 | Modular 3G Routers | 24 | EMEA/LATAM |  |  | YES | YES |  | 1 |  |  |  | 1 | 1 | [7 empty] | 1x DI + 1x DO |  | Metal | Without accessories |  |  | YES | [10 empty] | YES |  | 9 to 36 V DC | –40 °C to +75 °C | 0 to 95 % | 42 x 87 x 113 | 2x SMA |  | 1x SMA |  | B1 (2100), B2 (1900), B5 (850), B6 (800), B8 (900) | 850, 900, 1800, 1900 | DIN | https://ep.advantech-bb.cz/support/router-models/detail/ur5i-v2#brochures
BB-UR2B610021 | UR5i v2B, EMEA/LATAM, 1x ETH, Metal, ACC EU | v2 | Modular 3G Routers | 24 | EMEA/LATAM |  |  | YES | YES |  | 1 |  |  |  | 1 | 1 | [7 empty] | 1x DI + 1x DO |  | Metal | Accessories: Antennas, ETH cable, Power supply EU plug |  |  | YES | [10 empty] | YES |  | 9 to 36 V DC | –40 °C to +75 °C | 0 to 95 % | 42 x 87 x 113 | 2x SMA |  | 1x SMA |  | B1 (2100), B2 (1900), B5 (850), B6 (800), B8 (900) | 850, 900, 1800, 1900 | DIN | https://ep.advantech-bb.cz/support/router-models/detail/ur5i-v2#brochures
BB-UR2B611010 | UR5i v2B, EMEA/LATAM, 2x ETH, Plastic, No ACC | v2 | Modular 3G Routers | 24 | EMEA/LATAM |  |  | YES | YES |  | 1 |  |  |  | 2 | 1 | [7 empty] | 1x DI + 1x DO |  | Plastic | Without accessories |  |  | YES | [10 empty] | YES |  | 9 to 36 V DC | –40 °C to +75 °C | 0 to 95 % | 51 x 87 x 116 | 2x SMA |  | 1x SMA |  | B1 (2100), B2 (1900), B5 (850), B6 (800), B8 (900) | 850, 900, 1800, 1900 | DIN | https://ep.advantech-bb.cz/support/router-models/detail/ur5i-v2#brochures
BB-UR2B611011 | UR5i v2B, EMEA/LATAM, 2x ETH, Plastic, ACC EU | v2 | Modular 3G Routers | 24 | EMEA/LATAM |  |  | YES | YES |  | 1 |  |  |  | 2 | 1 | [7 empty] | 1x DI + 1x DO |  | Plastic | Accessories: Antennas, ETH cable, Power supply EU plug |  |  | YES | [10 empty] | YES |  | 9 to 36 V DC | –40 °C to +75 °C | 0 to 95 % | 51 x 87 x 116 | 2x SMA |  | 1x SMA |  | B1 (2100), B2 (1900), B5 (850), B6 (800), B8 (900) | 850, 900, 1800, 1900 | DIN | https://ep.advantech-bb.cz/support/router-models/detail/ur5i-v2#brochures
BB-UR2B611012 | UR5i v2B, EMEA/LATAM, 2x ETH, Plastic, ACC UK | v2 | Modular 3G Routers | 24 | EMEA/LATAM |  |  | YES | YES |  | 1 |  |  |  | 2 | 1 | [7 empty] | 1x DI + 1x DO |  | Plastic | Accessories: Antennas, ETH cable, Power supply UK plug |  |  | YES | [10 empty] | YES |  | 9 to 36 V DC | –40 °C to +75 °C | 0 to 95 % | 51 x 87 x 116 | 2x SMA |  | 1x SMA |  | B1 (2100), B2 (1900), B5 (850), B6 (800), B8 (900) | 850, 900, 1800, 1900 | DIN | https://ep.advantech-bb.cz/support/router-models/detail/ur5i-v2#brochures
BB-UR2B611020 | UR5i v2B, EMEA/LATAM, 2x ETH, Metal, No ACC | v2 | Modular 3G Routers | 24 | EMEA/LATAM |  |  | YES | YES |  | 1 |  |  |  | 2 | 1 | [7 empty] | 1x DI + 1x DO |  | Metal | Without accessories |  |  | YES | [10 empty] | YES |  | 9 to 36 V DC | –40 °C to +75 °C | 0 to 95 % | 42 x 87 x 113 | 2x SMA |  | 1x SMA |  | B1 (2100), B2 (1900), B5 (850), B6 (800), B8 (900) | 850, 900, 1800, 1900 | DIN | https://ep.advantech-bb.cz/support/router-models/detail/ur5i-v2#brochures
BB-UR2B611021 | UR5i v2B, EMEA/LATAM, 2x ETH, Metal, ACC EU | v2 | Modular 3G Routers | 24 | EMEA/LATAM |  |  | YES | YES |  | 1 |  |  |  | 2 | 1 | [7 empty] | 1x DI + 1x DO |  | Metal | Accessories: Antennas, ETH cable, Power supply EU plug |  |  | YES | [10 empty] | YES |  | 9 to 36 V DC | –40 °C to +75 °C | 0 to 95 % | 42 x 87 x 113 | 2x SMA |  | 1x SMA |  | B1 (2100), B2 (1900), B5 (850), B6 (800), B8 (900) | 850, 900, 1800, 1900 | DIN | https://ep.advantech-bb.cz/support/router-models/detail/ur5i-v2#brochures
BB-UR2B611022 | UR5i v2B, EMEA/LATAM, 2x ETH, Metal, ACC UK | v2 | Modular 3G Routers | 24 | EMEA/LATAM |  |  | YES | YES |  | 1 |  |  |  | 2 | 1 | [7 empty] | 1x DI + 1x DO |  | Metal | Accessories: Antennas, ETH cable, Power supply UK plug |  |  | YES | [10 empty] | YES |  | 9 to 36 V DC | –40 °C to +75 °C | 0 to 95 % | 42 x 87 x 113 | 2x SMA |  | 1x SMA |  | B1 (2100), B2 (1900), B5 (850), B6 (800), B8 (900) | 850, 900, 1800, 1900 | DIN | https://ep.advantech-bb.cz/support/router-models/detail/ur5i-v2#brochures
BB-UR2B611024 | UR5i v2B, EMEA/LATAM, 2x ETH, Metal, ACC US | v2 | Modular 3G Routers | 24 | EMEA/LATAM |  |  | YES | YES |  | 1 |  |  |  | 2 | 1 | [7 empty] | 1x DI + 1x DO |  | Metal | Accessories: Antennas, ETH cable, Power supply UK plug |  |  | YES | [10 empty] | YES |  | 9 to 36 V DC | –40 °C to +75 °C | 0 to 95 % | 42 x 87 x 113 | 2x SMA |  | 1x SMA |  | B1 (2100), B2 (1900), B5 (850), B6 (800), B8 (900) | 850, 900, 1800, 1900 | DIN | https://ep.advantech-bb.cz/support/router-models/detail/ur5i-v2#brochures
BB-UR2B612011 | UR5i v2B, EMEA/LATAM, 1x ETH, 1x RS232, Plastic, ACC EU | v2 | Modular 3G Routers | 24 | EMEA/LATAM |  |  | YES | YES |  | 1 |  |  |  | 1 | 1 | 1 | [6 empty] | 1x DI + 1x DO |  | Plastic | Accessories: Antennas, ETH cable, Power supply EU plug |  |  | YES | [10 empty] | YES |  | 9 to 36 V DC | –40 °C to +75 °C | 0 to 95 % | 51 x 87 x 116 | 2x SMA |  | 1x SMA |  | B1 (2100), B2 (1900), B5 (850), B6 (800), B8 (900) | 850, 900, 1800, 1900 | DIN | https://ep.advantech-bb.cz/support/router-models/detail/ur5i-v2#brochures
BB-UR2B612012 | UR5i v2B, EMEA/LATAM, 1x ETH, 1x RS232, Plastic, ACC UK | v2 | Modular 3G Routers | 24 | EMEA/LATAM |  |  | YES | YES |  | 1 |  |  |  | 1 | 1 | 1 | [6 empty] | 1x DI + 1x DO |  | Plastic | Accessories: Antennas, ETH cable, Power supply UK plug |  |  | YES | [10 empty] | YES |  | 9 to 36 V DC | –40 °C to +75 °C | 0 to 95 % | 51 x 87 x 116 | 2x SMA |  | 1x SMA |  | B1 (2100), B2 (1900), B5 (850), B6 (800), B8 (900) | 850, 900, 1800, 1900 | DIN | https://ep.advantech-bb.cz/support/router-models/detail/ur5i-v2#brochures
BB-UR2B612020 | UR5i v2B, EMEA/LATAM, 1x ETH, 1x RS232, Metal, No ACC | v2 | Modular 3G Routers | 24 | EMEA/LATAM |  |  | YES | YES |  | 1 |  |  |  | 1 | 1 | 1 | [6 empty] | 1x DI + 1x DO |  | Metal | Without accessories |  |  | YES | [10 empty] | YES |  | 9 to 36 V DC | –40 °C to +75 °C | 0 to 95 % | 42 x 87 x 113 | 2x SMA |  | 1x SMA |  | B1 (2100), B2 (1900), B5 (850), B6 (800), B8 (900) | 850, 900, 1800, 1900 | DIN | https://ep.advantech-bb.cz/support/router-models/detail/ur5i-v2#brochures
BB-UR2B612021 | UR5i v2B, EMEA/LATAM, 1x ETH, 1x RS232, Metal, ACC EU | v2 | Modular 3G Routers | 24 | EMEA/LATAM |  |  | YES | YES |  | 1 |  |  |  | 1 | 1 | 1 | [6 empty] | 1x DI + 1x DO |  | Metal | Accessories: Antennas, ETH cable, Power supply EU plug |  |  | YES | [10 empty] | YES |  | 9 to 36 V DC | –40 °C to +75 °C | 0 to 95 % | 42 x 87 x 113 | 2x SMA |  | 1x SMA |  | B1 (2100), B2 (1900), B5 (850), B6 (800), B8 (900) | 850, 900, 1800, 1900 | DIN | https://ep.advantech-bb.cz/support/router-models/detail/ur5i-v2#brochures
BB-UR2B612024 | UR5i v2B, EMEA/LATAM, 1x ETH, 1x RS232, Metal, ACC US | v2 | Modular 3G Routers | 24 | EMEA/LATAM |  |  | YES | YES |  | 1 |  |  |  | 1 | 1 | 1 | [6 empty] | 1x DI + 1x DO |  | Metal | Accessories: Antennas, ETH cable, Power supply US plug |  |  | YES | [10 empty] | YES |  | 9 to 36 V DC | –40 °C to +75 °C | 0 to 95 % | 42 x 87 x 113 | 2x SMA |  | 1x SMA |  | B1 (2100), B2 (1900), B5 (850), B6 (800), B8 (900) | 850, 900, 1800, 1900 | DIN | https://ep.advantech-bb.cz/support/router-models/detail/ur5i-v2#brochures
BB-UR2B613010 | UR5i v2B, EMEA/LATAM, 1x ETH, 1x RS485, Plastic, No ACC | v2 | Modular 3G Routers | 24 | EMEA/LATAM |  |  | YES | YES |  | 1 |  |  |  | 1 | 1 |  | 1 | [5 empty] | 1x DI + 1x DO |  | Plastic | Without accessories |  |  | YES | [10 empty] | YES |  | 9 to 36 V DC | –40 °C to +75 °C | 0 to 95 % | 51 x 87 x 116 | 2x SMA |  | 1x SMA |  | B1 (2100), B2 (1900), B5 (850), B6 (800), B8 (900) | 850, 900, 1800, 1900 | DIN | https://ep.advantech-bb.cz/support/router-models/detail/ur5i-v2#brochures
BB-UR2B613011 | UR5i v2B, EMEA/LATAM, 1x ETH, 1x RS485, Plastic, ACC EU | v2 | Modular 3G Routers | 24 | EMEA/LATAM |  |  | YES | YES |  | 1 |  |  |  | 1 | 1 |  | 1 | [5 empty] | 1x DI + 1x DO |  | Plastic | Accessories: Antennas, ETH cable, Power supply EU plug |  |  | YES | [10 empty] | YES |  | 9 to 36 V DC | –40 °C to +75 °C | 0 to 95 % | 51 x 87 x 116 | 2x SMA |  | 1x SMA |  | B1 (2100), B2 (1900), B5 (850), B6 (800), B8 (900) | 850, 900, 1800, 1900 | DIN | https://ep.advantech-bb.cz/support/router-models/detail/ur5i-v2#brochures
BB-UR2B613011-SWH | UR5i v2B, EMEA/LATAM, 1x ETH, 1x RS485, Plastic, ACC EU | v2 | Modular 3G Routers | 24 | EMEA/LATAM |  |  | YES | YES |  | 1 |  |  |  | 1 | 1 |  | 1 | [5 empty] | 1x DI + 1x DO |  | Plastic | Accessories: Antennas, ETH cable, Power supply EU plug | YES |  | YES | [10 empty] | YES |  | 9 to 36 V DC | –40 °C to +75 °C | 0 to 95 % | 51 x 87 x 116 | 2x SMA |  | 1x SMA |  | B1 (2100), B2 (1900), B5 (850), B6 (800), B8 (900) | 850, 900, 1800, 1900 | DIN | https://ep.advantech-bb.cz/support/router-models/detail/ur5i-v2#brochures
BB-UR2B613021 | UR5i v2B, EMEA/LATAM, 1x ETH, 1x RS485, Metal, ACC EU | v2 | Modular 3G Routers | 24 | EMEA/LATAM |  |  | YES | YES |  | 1 |  |  |  | 1 | 1 |  | 1 | [5 empty] | 1x DI + 1x DO |  | Metal | Accessories: Antennas, ETH cable, Power supply EU plug |  |  | YES | [10 empty] | YES |  | 9 to 36 V DC | –40 °C to +75 °C | 0 to 95 % | 42 x 87 x 113 | 2x SMA |  | 1x SMA |  | B1 (2100), B2 (1900), B5 (850), B6 (800), B8 (900) | 850, 900, 1800, 1900 | DIN | https://ep.advantech-bb.cz/support/router-models/detail/ur5i-v2#brochures
BB-UR2B614024 | UR5i v2B, EMEA/LATAM, 1x ETH, 1x RS422, Metal, ACC US | v2 | Modular 3G Routers | 24 | EMEA/LATAM |  |  | YES | YES |  | 1 |  |  |  | 1 | 1 |  |  | 1 |  |  |  |  | 1x DI + 1x DO |  | Metal | Accessories: Antennas, ETH cable, Power supply US plug |  |  | YES | [10 empty] | YES |  | 9 to 36 V DC | –40 °C to +75 °C | 0 to 95 % | 42 x 87 x 113 | 2x SMA |  | 1x SMA |  | B1 (2100), B2 (1900), B5 (850), B6 (800), B8 (900) | 850, 900, 1800, 1900 | DIN | https://ep.advantech-bb.cz/support/router-models/detail/ur5i-v2#brochures
BB-UR2B615011 | UR5i v2B, EMEA/LATAM, 1x ETH, 1x MBUS, Plastic, ACC EU | v2 | Modular 3G Routers | 24 | EMEA/LATAM |  |  | YES | YES |  | 1 |  |  |  | 1 | 1 |  |  |  |  | 1 |  |  | 1x DI + 1x DO |  | Plastic | Accessories: Antennas, ETH cable, Power supply EU plug |  |  | YES | [10 empty] | YES |  | 9 to 36 V DC | –40 °C to +75 °C | 0 to 95 % | 51 x 87 x 116 | 2x SMA |  | 1x SMA |  | B1 (2100), B2 (1900), B5 (850), B6 (800), B8 (900) | 850, 900, 1800, 1900 | DIN | https://ep.advantech-bb.cz/support/router-models/detail/ur5i-v2#brochures
BB-UR2B616011 | UR5i v2B, EMEA/LATAM, 1x ETH, 1x CNT, Plastic, ACC EU | v2 | Modular 3G Routers | 24 | EMEA/LATAM |  |  | YES | YES |  | 1 |  |  |  | 1 | 1 | [6 empty] | 1 | 1x DI + 1x DO |  | Plastic | Accessories: Antennas, ETH cable, Power supply EU plug |  |  | YES | [10 empty] | YES |  | 9 to 36 V DC | –40 °C to +75 °C | 0 to 95 % | 51 x 87 x 116 | 2x SMA |  | 1x SMA |  | B1 (2100), B2 (1900), B5 (850), B6 (800), B8 (900) | 850, 900, 1800, 1900 | DIN | https://ep.advantech-bb.cz/support/router-models/detail/ur5i-v2#brochures
BB-UR2B616021 | UR5i v2B, EMEA/LATAM, 1x ETH, 1x CNT, Metal, ACC EU | v2 | Modular 3G Routers | 24 | EMEA/LATAM |  |  | YES | YES |  | 1 |  |  |  | 1 | 1 | [6 empty] | 1 | 1x DI + 1x DO |  | Metal | Accessories: Antennas, ETH cable, Power supply EU plug |  |  | YES | [10 empty] | YES |  | 9 to 36 V DC | –40 °C to +75 °C | 0 to 95 % | 42 x 87 x 113 | 2x SMA |  | 1x SMA |  | B1 (2100), B2 (1900), B5 (850), B6 (800), B8 (900) | 850, 900, 1800, 1900 | DIN | https://ep.advantech-bb.cz/support/router-models/detail/ur5i-v2#brochures
BB-UR2F610010 | UR5i v2F, EMEA/LATAM, 1x ETH, Plastic, No ACC | v2 | Modular 3G Routers | 24 | EMEA/LATAM |  |  | YES | YES |  | 2 |  | YES |  | 1 | 1 | [7 empty] | 1x DI + 1x DO |  | Plastic | Without accessories |  |  | YES | [10 empty] | YES |  | 9 to 36 V DC | –40 °C to +75 °C | 0 to 95 % | 51 x 87 x 116 | 2x SMA |  | 1x SMA |  | B1 (2100), B2 (1900), B5 (850), B6 (800), B8 (900) | 850, 900, 1800, 1900 | DIN | https://ep.advantech-bb.cz/support/router-models/detail/ur5i-v2#brochures
BB-UR2F610011 | UR5i v2F, EMEA/LATAM, 1x ETH, Plastic, ACC EU | v2 | Modular 3G Routers | 24 | EMEA/LATAM |  |  | YES | YES |  | 2 |  | YES |  | 1 | 1 | [7 empty] | 1x DI + 1x DO |  | Plastic | Accessories: Antennas, ETH cable, Power supply EU plug |  |  | YES | [10 empty] | YES |  | 9 to 36 V DC | –40 °C to +75 °C | 0 to 95 % | 51 x 87 x 116 | 2x SMA |  | 1x SMA |  | B1 (2100), B2 (1900), B5 (850), B6 (800), B8 (900) | 850, 900, 1800, 1900 | DIN | https://ep.advantech-bb.cz/support/router-models/detail/ur5i-v2#brochures
BB-UR2F610012 | UR5i v2F, EMEA/LATAM, 1x ETH, Plastic, ACC UK | v2 | Modular 3G Routers | 24 | EMEA/LATAM |  |  | YES | YES |  | 2 |  | YES |  | 1 | 1 | [7 empty] | 1x DI + 1x DO |  | Plastic | Accessories: Antennas, ETH cable, Power supply UK plug |  |  | YES | [10 empty] | YES |  | 9 to 36 V DC | –40 °C to +75 °C | 0 to 95 % | 51 x 87 x 116 | 2x SMA |  | 1x SMA |  | B1 (2100), B2 (1900), B5 (850), B6 (800), B8 (900) | 850, 900, 1800, 1900 | DIN | https://ep.advantech-bb.cz/support/router-models/detail/ur5i-v2#brochures
BB-UR2F610014-SWH | UR5i v2F, EMEA/LATAM, 1x ETH, Plastic, ACC US | v2 | Modular 3G Routers | 24 | EMEA/LATAM |  |  | YES | YES |  | 2 |  | YES |  | 1 | 1 | [7 empty] | 1x DI + 1x DO |  | Plastic | Accessories: Antennas, ETH cable, Power supply US plug | YES |  | YES | [10 empty] | YES |  | 9 to 36 V DC | –40 °C to +75 °C | 0 to 95 % | 51 x 87 x 116 | 2x SMA |  | 1x SMA |  | B1 (2100), B2 (1900), B5 (850), B6 (800), B8 (900) | 850, 900, 1800, 1900 | DIN | https://ep.advantech-bb.cz/support/router-models/detail/ur5i-v2#brochures
BB-UR2F610020 | UR5i v2F, EMEA/LATAM, 1x ETH, Metal, No ACC | v2 | Modular 3G Routers | 24 | EMEA/LATAM |  |  | YES | YES |  | 2 |  | YES |  | 1 | 1 | [7 empty] | 1x DI + 1x DO |  | Metal | Without accessories |  |  | YES | [10 empty] | YES |  | 9 to 36 V DC | –40 °C to +75 °C | 0 to 95 % | 42 x 87 x 113 | 2x SMA |  | 1x SMA |  | B1 (2100), B2 (1900), B5 (850), B6 (800), B8 (900) | 850, 900, 1800, 1900 | DIN | https://ep.advantech-bb.cz/support/router-models/detail/ur5i-v2#brochures
BB-UR2F610021 | UR5i v2F, EMEA/LATAM, 1x ETH, Metal, ACC EU | v2 | Modular 3G Routers | 24 | EMEA/LATAM |  |  | YES | YES |  | 2 |  | YES |  | 1 | 1 | [7 empty] | 1x DI + 1x DO |  | Metal | Accessories: Antennas, ETH cable, Power supply EU plug |  |  | YES | [10 empty] | YES |  | 9 to 36 V DC | –40 °C to +75 °C | 0 to 95 % | 42 x 87 x 113 | 2x SMA |  | 1x SMA |  | B1 (2100), B2 (1900), B5 (850), B6 (800), B8 (900) | 850, 900, 1800, 1900 | DIN | https://ep.advantech-bb.cz/support/router-models/detail/ur5i-v2#brochures
BB-UR2F610021-SWH | UR5i v2F, EMEA/LATAM, 1x ETH, Metal, ACC EU | v2 | Modular 3G Routers | 24 | EMEA/LATAM |  |  | YES | YES |  | 2 |  | YES |  | 1 | 1 | [7 empty] | 1x DI + 1x DO |  | Metal | Accessories: Antennas, ETH cable, Power supply EU plug | YES |  | YES | [10 empty] | YES |  | 9 to 36 V DC | –40 °C to +75 °C | 0 to 95 % | 42 x 87 x 113 | 2x SMA |  | 1x SMA |  | B1 (2100), B2 (1900), B5 (850), B6 (800), B8 (900) | 850, 900, 1800, 1900 | DIN | https://ep.advantech-bb.cz/support/router-models/detail/ur5i-v2#brochures
BB-UR2F610022 | UR5i v2F, EMEA/LATAM, 1x ETH, Metal, ACC UK | v2 | Modular 3G Routers | 24 | EMEA/LATAM |  |  | YES | YES |  | 2 |  | YES |  | 1 | 1 | [7 empty] | 1x DI + 1x DO |  | Metal | Accessories: Antennas, ETH cable, Power supply UK plug |  |  | YES | [10 empty] | YES |  | 9 to 36 V DC | –40 °C to +75 °C | 0 to 95 % | 42 x 87 x 113 | 2x SMA |  | 1x SMA |  | B1 (2100), B2 (1900), B5 (850), B6 (800), B8 (900) | 850, 900, 1800, 1900 | DIN | https://ep.advantech-bb.cz/support/router-models/detail/ur5i-v2#brochures
BB-UR2F610023 | UR5i v2F, EMEA/LATAM, 1x ETH, Metal, ACC AU | v2 | Modular 3G Routers | 24 | EMEA/LATAM |  |  | YES | YES |  | 2 |  | YES |  | 1 | 1 | [7 empty] | 1x DI + 1x DO |  | Metal | Accessories: Antennas, ETH cable, Power supply AU plug |  |  | YES | [10 empty] | YES |  | 9 to 36 V DC | –40 °C to +75 °C | 0 to 95 % | 42 x 87 x 113 | 1x SMA |  | 1x SMA |  | B1 (2100), B2 (1900), B5 (850), B6 (800), B8 (900) | 850, 900, 1800, 1900 | DIN | https://ep.advantech-bb.cz/support/router-models/detail/ur5i-v2#brochures
BB-UR2F610024 | UR5i v2F, EMEA/LATAM, 1x ETH, Metal, ACC US | v2 | Modular 3G Routers | 24 | EMEA/LATAM |  |  | YES | YES |  | 2 |  | YES |  | 1 | 1 | [7 empty] | 1x DI + 1x DO |  | Metal | Accessories: Antennas, ETH cable, Power supply US plug |  |  | YES | [10 empty] | YES |  | 9 to 36 V DC | –40 °C to +75 °C | 0 to 95 % | 42 x 87 x 113 | 2x SMA |  | 1x SMA |  | B1 (2100), B2 (1900), B5 (850), B6 (800), B8 (900) | 850, 900, 1800, 1900 | DIN | https://ep.advantech-bb.cz/support/router-models/detail/ur5i-v2#brochures
BB-UR2F610710 | UR5i v2F, EMEA/LATAM, 1x ETH, WIFI, Plastic, No ACC | v2 | Modular 3G Routers | 24 | EMEA/LATAM |  |  | YES | YES |  | 2 | WiFi 2.4 GHz | YES |  | 1 | 1 | [7 empty] | 1x DI + 1x DO |  | Plastic | Without accessories |  |  | YES | [10 empty] | YES |  | 9 to 36 V DC | –25 °C to +55 °C | 0 to 95 % | 51 x 87 x 116 | 2x SMA | 1x R-SMA | 1x SMA |  | B1 (2100), B2 (1900), B5 (850), B6 (800), B8 (900) | 850, 900, 1800, 1900 | DIN | https://ep.advantech-bb.cz/support/router-models/detail/ur5i-v2#brochures
BB-UR2F610711 | UR5i v2F, EMEA/LATAM, 1x ETH, WIFI, Plastic, ACC EU | v2 | Modular 3G Routers | 24 | EMEA/LATAM |  |  | YES | YES |  | 2 | WiFi 2.4 GHz | YES |  | 1 | 1 | [7 empty] | 1x DI + 1x DO |  | Plastic | Accessories: Antennas, ETH cable, Power supply EU plug |  |  | YES | [10 empty] | YES |  | 9 to 36 V DC | –25 °C to +55 °C | 0 to 95 % | 51 x 87 x 116 | 2x SMA | 1x R-SMA | 1x SMA |  | B1 (2100), B2 (1900), B5 (850), B6 (800), B8 (900) | 850, 900, 1800, 1900 | DIN | https://ep.advantech-bb.cz/support/router-models/detail/ur5i-v2#brochures
BB-UR2F610720 | UR5i v2F, EMEA/LATAM, 1x ETH, WIFI, Metal, No ACC | v2 | Modular 3G Routers | 24 | EMEA/LATAM |  |  | YES | YES |  | 2 | WiFi 2.4 GHz | YES |  | 1 | 1 | [7 empty] | 1x DI + 1x DO |  | Metal | Without accessories |  |  | YES | [10 empty] | YES |  | 9 to 36 V DC | –25 °C to +55 °C | 0 to 95 % | 42 x 87 x 113 | 2x SMA | 1x R-SMA | 1x SMA |  | B1 (2100), B2 (1900), B5 (850), B6 (800), B8 (900) | 850, 900, 1800, 1900 | DIN | https://ep.advantech-bb.cz/support/router-models/detail/ur5i-v2#brochures
BB-UR2F610721 | UR5i v2F, EMEA/LATAM, 1x ETH, WIFI, Metal, ACC EU | v2 | Modular 3G Routers | 24 | EMEA/LATAM |  |  | YES | YES |  | 2 | WiFi 2.4 GHz | YES |  | 1 | 1 | [7 empty] | 1x DI + 1x DO |  | Metal | Accessories: Antennas, ETH cable, Power supply EU plug |  |  | YES | [10 empty] | YES |  | 9 to 36 V DC | –25 °C to +55 °C | 0 to 95 % | 42 x 87 x 113 | 2x SMA | 1x R-SMA | 1x SMA |  | B1 (2100), B2 (1900), B5 (850), B6 (800), B8 (900) | 850, 900, 1800, 1900 | DIN | https://ep.advantech-bb.cz/support/router-models/detail/ur5i-v2#brochures
BB-UR2F611010 | UR5i v2F, EMEA/LATAM, 2x ETH, Plastic, No ACC | v2 | Modular 3G Routers | 24 | EMEA/LATAM |  |  | YES | YES |  | 2 |  | YES |  | 2 | 1 | [7 empty] | 1x DI + 1x DO |  | Plastic | Without accessories |  |  | YES | [10 empty] | YES |  | 9 to 36 V DC | –40 °C to +75 °C | 0 to 95 % | 51 x 87 x 116 | 2x SMA |  | 1x SMA |  | B1 (2100), B2 (1900), B5 (850), B6 (800), B8 (900) | 850, 900, 1800, 1900 | DIN | https://ep.advantech-bb.cz/support/router-models/detail/ur5i-v2#brochures
BB-UR2F611011 | UR5i v2F, EMEA/LATAM, 2x ETH, Plastic, ACC EU | v2 | Modular 3G Routers | 24 | EMEA/LATAM |  |  | YES | YES |  | 2 |  | YES |  | 2 | 1 | [7 empty] | 1x DI + 1x DO |  | Plastic | Accessories: Antennas, ETH cable, Power supply EU plug |  |  | YES | [10 empty] | YES |  | 9 to 36 V DC | –40 °C to +75 °C | 0 to 95 % | 51 x 87 x 116 | 2x SMA |  | 1x SMA |  | B1 (2100), B2 (1900), B5 (850), B6 (800), B8 (900) | 850, 900, 1800, 1900 | DIN | https://ep.advantech-bb.cz/support/router-models/detail/ur5i-v2#brochures
BB-UR2F611012 | UR5i v2F, EMEA/LATAM, 2x ETH, Plastic, ACC UK | v2 | Modular 3G Routers | 24 | EMEA/LATAM |  |  | YES | YES |  | 2 |  | YES |  | 2 | 1 | [7 empty] | 1x DI + 1x DO |  | Plastic | Accessories: Antennas, ETH cable, Power supply UK plug |  |  | YES | [10 empty] | YES |  | 9 to 36 V DC | –40 °C to +75 °C | 0 to 95 % | 51 x 87 x 116 | 2x SMA |  | 1x SMA |  | B1 (2100), B2 (1900), B5 (850), B6 (800), B8 (900) | 850, 900, 1800, 1900 | DIN | https://ep.advantech-bb.cz/support/router-models/detail/ur5i-v2#brochures
BB-UR2F611021 | UR5i v2F, EMEA/LATAM, 2x ETH, Metal, ACC EU | v2 | Modular 3G Routers | 24 | EMEA/LATAM |  |  | YES | YES |  | 2 |  | YES |  | 2 | 1 | [7 empty] | 1x DI + 1x DO |  | Metal | Accessories: Antennas, ETH cable, Power supply EU plug |  |  | YES | [10 empty] | YES |  | 9 to 36 V DC | –40 °C to +75 °C | 0 to 95 % | 42 x 87 x 113 | 2x SMA |  | 1x SMA |  | B1 (2100), B2 (1900), B5 (850), B6 (800), B8 (900) | 850, 900, 1800, 1900 | DIN | https://ep.advantech-bb.cz/support/router-models/detail/ur5i-v2#brochures
BB-UR2F611022 | UR5i v2F, EMEA/LATAM, 2x ETH, Metal, ACC UK | v2 | Modular 3G Routers | 24 | EMEA/LATAM |  |  | YES | YES |  | 2 |  | YES |  | 2 | 1 | [7 empty] | 1x DI + 1x DO |  | Metal | Accessories: Antennas, ETH cable, Power supply UK plug |  |  | YES | [10 empty] | YES |  | 9 to 36 V DC | –40 °C to +75 °C | 0 to 95 % | 42 x 87 x 113 | 2x SMA |  | 1x SMA |  | B1 (2100), B2 (1900), B5 (850), B6 (800), B8 (900) | 850, 900, 1800, 1900 | DIN | https://ep.advantech-bb.cz/support/router-models/detail/ur5i-v2#brochures
BB-UR2F611023 | UR5i v2F, EMEA/LATAM, 2x ETH, Metal, ACC AU | v2 | Modular 3G Routers | 24 | EMEA/LATAM |  |  | YES | YES |  | 2 |  | YES |  | 2 | 1 | [7 empty] | 1x DI + 1x DO |  | Metal | Accessories: Antennas, ETH cable, Power supply AU plug |  |  | YES | [10 empty] | YES |  | 9 to 36 V DC | –40 °C to +75 °C | 0 to 95 % | 42 x 87 x 113 | 1x SMA |  | 1x SMA |  | B1 (2100), B2 (1900), B5 (850), B6 (800), B8 (900) | 850, 900, 1800, 1900 | DIN | https://ep.advantech-bb.cz/support/router-models/detail/ur5i-v2#brochures
BB-UR2F611024 | UR5i v2F, EMEA/LATAM, 2x ETH, Metal, ACC US | v2 | Modular 3G Routers | 24 | EMEA/LATAM |  |  | YES | YES |  | 2 |  | YES |  | 2 | 1 | [7 empty] | 1x DI + 1x DO |  | Metal | Accessories: Antennas, ETH cable, Power supply US plug |  |  | YES | [10 empty] | YES |  | 9 to 36 V DC | –40 °C to +75 °C | 0 to 95 % | 42 x 87 x 113 | 1x SMA |  | 1x SMA |  | B1 (2100), B2 (1900), B5 (850), B6 (800), B8 (900) | 850, 900, 1800, 1900 | DIN | https://ep.advantech-bb.cz/support/router-models/detail/ur5i-v2#brochures
BB-UR2F611111 | UR5i v2F, EMEA/LATAM, 3x ETH, Plastic, ACC EU | v2 | Modular 3G Routers | 24 | EMEA/LATAM |  |  | YES | YES |  | 2 |  | YES |  | 3 | 1 | [7 empty] | 1x DI + 1x DO |  | Plastic | Accessories: Antennas, ETH cable, Power supply EU plug |  |  | YES | [10 empty] | YES |  | 9 to 36 V DC | –40 °C to +75 °C | 0 to 95 % | 51 x 87 x 116 | 2x SMA |  | 1x SMA |  | B1 (2100), B2 (1900), B5 (850), B6 (800), B8 (900) | 850, 900, 1800, 1900 | DIN | https://ep.advantech-bb.cz/support/router-models/detail/ur5i-v2#brochures
BB-UR2F611211 | UR5i v2F, EMEA/LATAM, 2x ETH, 1x RS232, Plastic, ACC EU | v2 | Modular 3G Routers | 24 | EMEA/LATAM |  |  | YES | YES |  | 2 |  | YES |  | 2 | 1 | 1 | [6 empty] | 1x DI + 1x DO |  | Plastic | Accessories: Antennas, ETH cable, Power supply EU plug |  |  | YES | [10 empty] | YES |  | 9 to 36 V DC | –40 °C to +75 °C | 0 to 95 % | 51 x 87 x 116 | 2x SMA |  | 1x SMA |  | B1 (2100), B2 (1900), B5 (850), B6 (800), B8 (900) | 850, 900, 1800, 1900 | DIN | https://ep.advantech-bb.cz/support/router-models/detail/ur5i-v2#brochures
BB-UR2F611214 | UR5i v2F, EMEA/LATAM, 2x ETH, 1x RS232, Plastic, ACC US | v2 | Modular 3G Routers | 24 | EMEA/LATAM |  |  | YES | YES |  | 2 |  | YES |  | 2 | 1 | 1 | [6 empty] | 1x DI + 1x DO |  | Plastic | Accessories: Antennas, ETH cable, Power supply US plug |  |  | YES | [10 empty] | YES |  | 9 to 36 V DC | –40 °C to +75 °C | 0 to 95 % | 51 x 87 x 116 | 2x SMA |  | 1x SMA |  | B1 (2100), B2 (1900), B5 (850), B6 (800), B8 (900) | 850, 900, 1800, 1900 | DIN | https://ep.advantech-bb.cz/support/router-models/detail/ur5i-v2#brochures
BB-UR2F611221 | UR5i v2F, EMEA/LATAM, 2x ETH, 1x RS232, Metal, ACC EU | v2 | Modular 3G Routers | 24 | EMEA/LATAM |  |  | YES | YES |  | 2 |  | YES |  | 2 | 1 | 1 | [6 empty] | 1x DI + 1x DO |  | Metal | Accessories: Antennas, ETH cable, Power supply EU plug |  |  | YES | [10 empty] | YES |  | 9 to 36 V DC | –40 °C to +75 °C | 0 to 95 % | 42 x 87 x 113 | 2x SMA |  | 1x SMA |  | B1 (2100), B2 (1900), B5 (850), B6 (800), B8 (900) | 850, 900, 1800, 1900 | DIN | https://ep.advantech-bb.cz/support/router-models/detail/ur5i-v2#brochures
BB-UR2F611222 | UR5i v2F, EMEA/LATAM, 2x ETH, 1x RS232, Metal, ACC UK | v2 | Modular 3G Routers | 24 | EMEA/LATAM |  |  | YES | YES |  | 2 |  | YES |  | 2 | 1 | 1 | [6 empty] | 1x DI + 1x DO |  | Metal | Accessories: Antennas, ETH cable, Power supply UK plug |  |  | YES | [10 empty] | YES |  | 9 to 36 V DC | –40 °C to +75 °C | 0 to 95 % | 42 x 87 x 113 | 2x SMA |  | 1x SMA |  | B1 (2100), B2 (1900), B5 (850), B6 (800), B8 (900) | 850, 900, 1800, 1900 | DIN | https://ep.advantech-bb.cz/support/router-models/detail/ur5i-v2#brochures
BB-UR2F611224 | UR5i v2F, EMEA/LATAM, 2x ETH, 1x RS232, Metal, ACC US | v2 | Modular 3G Routers | 24 | EMEA/LATAM |  |  | YES | YES |  | 2 |  | YES |  | 2 | 1 | 1 | [6 empty] | 1x DI + 1x DO |  | Metal | Accessories: Antennas, ETH cable, Power supply US plug |  |  | YES | [10 empty] | YES |  | 9 to 36 V DC | –40 °C to +75 °C | 0 to 95 % | 42 x 87 x 113 | 2x SMA |  | 1x SMA |  | B1 (2100), B2 (1900), B5 (850), B6 (800), B8 (900) | 850, 900, 1800, 1900 | DIN | https://ep.advantech-bb.cz/support/router-models/detail/ur5i-v2#brochures
BB-UR2F611310 | UR5i v2F, EMEA/LATAM, 2x ETH, 1x RS485, Plastic, No ACC | v2 | Modular 3G Routers | 24 | EMEA/LATAM |  |  | YES | YES |  | 2 |  | YES |  | 2 | 1 |  | 1 | [5 empty] | 1x DI + 1x DO |  | Plastic | Without accessories |  |  | YES | [10 empty] | YES |  | 9 to 36 V DC | –40 °C to +75 °C | 0 to 95 % | 42 x 87 x 113 | 2x SMA |  | 1x SMA |  | B1 (2100), B2 (1900), B5 (850), B6 (800), B8 (900) | 850, 900, 1800, 1900 | DIN | https://ep.advantech-bb.cz/support/router-models/detail/ur5i-v2#brochures
BB-UR2F611321 | UR5i v2F, EMEA/LATAM, 2x ETH, 1x RS485, Metal, ACC EU | v2 | Modular 3G Routers | 24 | EMEA/LATAM |  |  | YES | YES |  | 2 |  | YES |  | 2 | 1 |  | 1 | [5 empty] | 1x DI + 1x DO |  | Metal | Accessories: Antennas, ETH cable, Power supply EU plug |  |  | YES | [10 empty] | YES |  | 9 to 36 V DC | –40 °C to +75 °C | 0 to 95 % | 42 x 87 x 113 | 2x SMA |  | 1x SMA |  | B1 (2100), B2 (1900), B5 (850), B6 (800), B8 (900) | 850, 900, 1800, 1900 | DIN | https://ep.advantech-bb.cz/support/router-models/detail/ur5i-v2#brochures
BB-UR2F611520 | UR5i v2F, EMEA/LATAM, 2x ETH, 1x MBUS, Metal, No ACC | v2 | Modular 3G Routers | 24 | EMEA/LATAM |  |  | YES | YES |  | 2 |  | YES |  | 2 | 1 |  |  |  |  | 1 |  |  | 1x DI + 1x DO |  | Metal | Without accessories |  |  | YES | [10 empty] | YES |  | 9 to 36 V DC | –40 °C to +75 °C | 0 to 95 % | 42 x 87 x 113 | 2x SMA |  | 1x SMA |  | B1 (2100), B2 (1900), B5 (850), B6 (800), B8 (900) | 850, 900, 1800, 1900 | DIN | https://ep.advantech-bb.cz/support/router-models/detail/ur5i-v2#brochures
BB-UR2F611521 | UR5i v2F, EMEA/LATAM, 2x ETH, 1x MBUS, Metal, ACC EU | v2 | Modular 3G Routers | 24 | EMEA/LATAM |  |  | YES | YES |  | 2 |  | YES |  | 2 | 1 |  |  |  |  | 1 |  |  | 1x DI + 1x DO |  | Metal | Accessories: Antennas, ETH cable, Power supply EU plug |  |  | YES | [10 empty] | YES |  | 9 to 36 V DC | –40 °C to +75 °C | 0 to 95 % | 42 x 87 x 113 | 2x SMA |  | 1x SMA |  | B1 (2100), B2 (1900), B5 (850), B6 (800), B8 (900) | 850, 900, 1800, 1900 | DIN | https://ep.advantech-bb.cz/support/router-models/detail/ur5i-v2#brochures
BB-UR2F611711 | UR5i v2F, EMEA/LATAM, 2x ETH, WIFI, Plastic, ACC EU | v2 | Modular 3G Routers | 24 | EMEA/LATAM |  |  | YES | YES |  | 2 | WiFi 2.4 GHz | YES |  | 2 | 1 | [7 empty] | 1x DI + 1x DO |  | Plastic | Accessories: Antennas, ETH cable, Power supply EU plug |  |  | YES | [10 empty] | YES |  | 9 to 36 V DC | –25 °C to +55 °C | 0 to 95 % | 51 x 87 x 116 | 2x SMA | 1x R-SMA | 1x SMA |  | B1 (2100), B2 (1900), B5 (850), B6 (800), B8 (900) | 850, 900, 1800, 1900 | DIN | https://ep.advantech-bb.cz/support/router-models/detail/ur5i-v2#brochures
BB-UR2F611711-5 | UR5i v2F, EMEA/LATAM, 2x ETH, WIFI, Plastic, ACC EU | v2 | Modular 3G Routers | 24 | EMEA/LATAM |  |  | YES | YES |  | 2 | WiFi 2.4 GHz (SMA connector) | YES |  | 2 | 1 | [7 empty] | 1x DI + 1x DO |  | Plastic | Accessories: Antennas, ETH cable, Power supply EU plug |  |  | YES | [10 empty] | YES |  | 9 to 36 V DC | –25 °C to +55 °C | 0 to 95 % | 51 x 87 x 116 | 1x SMA | 1x SMA | 1x SMA |  | B1 (2100), B2 (1900), B5 (850), B6 (800), B8 (900) | 850, 900, 1800, 1900 | DIN | https://ep.advantech-bb.cz/support/router-models/detail/ur5i-v2#brochures
BB-UR2F611712 | UR5i v2F, EMEA/LATAM, 2x ETH, WIFI, Plastic, ACC UK | v2 | Modular 3G Routers | 24 | EMEA/LATAM |  |  | YES | YES |  | 2 | WiFi 2.4 GHz | YES |  | 2 | 1 | [7 empty] | 1x DI + 1x DO |  | Plastic | Accessories: Antennas, ETH cable, Power supply UK plug |  |  | YES | [10 empty] | YES |  | 9 to 36 V DC | –25 °C to +55 °C | 0 to 95 % | 51 x 87 x 116 | 2x SMA | 1x R-SMA | 1x SMA |  | B1 (2100), B2 (1900), B5 (850), B6 (800), B8 (900) | 850, 900, 1800, 1900 | DIN | https://ep.advantech-bb.cz/support/router-models/detail/ur5i-v2#brochures
BB-UR2F611721 | UR5i v2F, EMEA/LATAM, 2x ETH, WIFI, Metal, ACC EU | v2 | Modular 3G Routers | 24 | EMEA/LATAM |  |  | YES | YES |  | 2 | WiFi 2.4 GHz | YES |  | 2 | 1 | [7 empty] | 1x DI + 1x DO |  | Metal | Accessories: Antennas, ETH cable, Power supply EU plug |  |  | YES | [10 empty] | YES |  | 9 to 36 V DC | –25 °C to +55 °C | 0 to 95 % | 42 x 87 x 113 | 2x SMA | 1x R-SMA | 1x SMA |  | B1 (2100), B2 (1900), B5 (850), B6 (800), B8 (900) | 850, 900, 1800, 1900 | DIN | https://ep.advantech-bb.cz/support/router-models/detail/ur5i-v2#brochures
BB-UR2F611721-3 | UR5i v2F, EMEA/LATAM, 2x ETH, WIFI, Metal, ACC EU | v2 | Modular 3G Routers | 24 | EMEA/LATAM |  |  | YES | YES |  | 2 | WiFi 2.4 GHz | YES |  | 2 | 1 | [7 empty] | 1x DI + 1x DO |  | Metal | Accessories: Antennas, ETH cable, Power supply EU plug |  |  | YES | [10 empty] | YES |  | 9 to 36 V DC | –25 °C to +55 °C | 0 to 95 % | 42 x 87 x 113 | 1x SMA | 1x R-SMA | 1x SMA |  | B1 (2100), B2 (1900), B5 (850), B6 (800), B8 (900) | 850, 900, 1800, 1900 | DIN | https://ep.advantech-bb.cz/support/router-models/detail/ur5i-v2#brochures
BB-UR2F611723 | UR5i v2F, EMEA/LATAM, 2x ETH, WIFI, Metal, ACC AU | v2 | Modular 3G Routers | 24 | EMEA/LATAM |  |  | YES | YES |  | 2 | WiFi 2.4 GHz | YES |  | 2 | 1 | [7 empty] | 1x DI + 1x DO |  | Metal | Accessories: Antennas, ETH cable, Power supply AU plug |  |  | YES | [10 empty] | YES |  | 9 to 36 V DC | –25 °C to +55 °C | 0 to 95 % | 42 x 87 x 113 | 1x SMA | 1x R-SMA | 1x SMA |  | B1 (2100), B2 (1900), B5 (850), B6 (800), B8 (900) | 850, 900, 1800, 1900 | DIN | https://ep.advantech-bb.cz/support/router-models/detail/ur5i-v2#brochures
BB-UR2F611811 | UR5i v2F, EMEA/LATAM, 2x ETH, 1x WMBUS, Plastic, ACC EU | v2 | Modular 3G Routers | 24 | EMEA/LATAM |  |  | YES | YES |  | 2 |  | YES |  | 2 | 1 | [5 empty] | 1 |  | 1x DI + 1x DO |  | Plastic | Accessories: Antennas, ETH cable, Power supply EU plug |  |  | YES | [10 empty] | YES |  | 9 to 36 V DC | –40 °C to +75 °C | 0 to 95 % | 51 x 87 x 116 | 2x SMA |  | 1x SMA |  | B1 (2100), B2 (1900), B5 (850), B6 (800), B8 (900) | 850, 900, 1800, 1900 | DIN | https://ep.advantech-bb.cz/support/router-models/detail/ur5i-v2#brochures
BB-UR2F612010 | UR5i v2F, EMEA/LATAM, 1x ETH, 1x RS232, Plastic, No ACC | v2 | Modular 3G Routers | 24 | EMEA/LATAM |  |  | YES | YES |  | 2 |  | YES |  | 1 | 1 | 1 | [6 empty] | 1x DI + 1x DO |  | Plastic | Without accessories |  |  | YES | [10 empty] | YES |  | 9 to 36 V DC | –40 °C to +75 °C | 0 to 95 % | 51 x 87 x 116 | 2x SMA |  | 1x SMA |  | B1 (2100), B2 (1900), B5 (850), B6 (800), B8 (900) | 850, 900, 1800, 1900 | DIN | https://ep.advantech-bb.cz/support/router-models/detail/ur5i-v2#brochures
BB-UR2F612011 | UR5i v2F, EMEA/LATAM, 1x ETH, 1x RS232, Plastic, ACC EU | v2 | Modular 3G Routers | 24 | EMEA/LATAM |  |  | YES | YES |  | 2 |  | YES |  | 1 | 1 | 1 | [6 empty] | 1x DI + 1x DO |  | Plastic | Accessories: Antennas, ETH cable, Power supply EU plug |  |  | YES | [10 empty] | YES |  | 9 to 36 V DC | –40 °C to +75 °C | 0 to 95 % | 51 x 87 x 116 | 2x SMA |  | 1x SMA |  | B1 (2100), B2 (1900), B5 (850), B6 (800), B8 (900) | 850, 900, 1800, 1900 | DIN | https://ep.advantech-bb.cz/support/router-models/detail/ur5i-v2#brochures
BB-UR2F612012 | UR5i v2F, EMEA/LATAM, 1x ETH, 1x RS232, Plastic, ACC UK | v2 | Modular 3G Routers | 24 | EMEA/LATAM |  |  | YES | YES |  | 2 |  | YES |  | 1 | 1 | 1 | [6 empty] | 1x DI + 1x DO |  | Plastic | Accessories: Antennas, ETH cable, Power supply UK plug |  |  | YES | [10 empty] | YES |  | 9 to 36 V DC | –40 °C to +75 °C | 0 to 95 % | 51 x 87 x 116 | 2x SMA |  | 1x SMA |  | B1 (2100), B2 (1900), B5 (850), B6 (800), B8 (900) | 850, 900, 1800, 1900 | DIN | https://ep.advantech-bb.cz/support/router-models/detail/ur5i-v2#brochures
BB-UR2F612014-SWH | UR5i v2F, EMEA/LATAM, 1x ETH, 1x RS232, Plastic, ACC US | v2 | Modular 3G Routers | 24 | EMEA/LATAM |  |  | YES | YES |  | 2 |  | YES |  | 1 | 1 | 1 | [6 empty] | 1x DI + 1x DO |  | Plastic | Accessories: Antennas, ETH cable, Power supply US plug | YES |  | YES | [10 empty] | YES |  | 9 to 36 V DC | –40 °C to +75 °C | 0 to 95 % | 51 x 87 x 116 | 2x SMA |  | 1x SMA |  | B1 (2100), B2 (1900), B5 (850), B6 (800), B8 (900) | 850, 900, 1800, 1900 | DIN | https://ep.advantech-bb.cz/support/router-models/detail/ur5i-v2#brochures
BB-UR2F612021 | UR5i v2F, EMEA/LATAM, 1x ETH, 1x RS232, Metal, ACC EU | v2 | Modular 3G Routers | 24 | EMEA/LATAM |  |  | YES | YES |  | 2 |  | YES |  | 1 | 1 | 1 | [6 empty] | 1x DI + 1x DO |  | Metal | Accessories: Antennas, ETH cable, Power supply EU plug |  |  | YES | [10 empty] | YES |  | 9 to 36 V DC | –40 °C to +75 °C | 0 to 95 % | 42 x 87 x 113 | 2x SMA |  | 1x SMA |  | B1 (2100), B2 (1900), B5 (850), B6 (800), B8 (900) | 850, 900, 1800, 1900 | DIN | https://ep.advantech-bb.cz/support/router-models/detail/ur5i-v2#brochures
BB-UR2F612024 | UR5i v2F, EMEA/LATAM, 1x ETH, 1x RS232, Metal, ACC US | v2 | Modular 3G Routers | 24 | EMEA/LATAM |  |  | YES | YES |  | 2 |  | YES |  | 1 | 1 | 1 | [6 empty] | 1x DI + 1x DO |  | Metal | Accessories: Antennas, ETH cable, Power supply US plug |  |  | YES | [10 empty] | YES |  | 9 to 36 V DC | –40 °C to +75 °C | 0 to 95 % | 42 x 87 x 113 | 2x SMA |  | 1x SMA |  | B1 (2100), B2 (1900), B5 (850), B6 (800), B8 (900) | 850, 900, 1800, 1900 | DIN | https://ep.advantech-bb.cz/support/router-models/detail/ur5i-v2#brochures
BB-UR2F612211 | UR5i v2F, EMEA/LATAM, 1x ETH, 2x RS232, Plastic, ACC EU | v2 | Modular 3G Routers | 24 | EMEA/LATAM |  |  | YES | YES |  | 2 |  | YES |  | 1 | 1 | 2 | [6 empty] | 1x DI + 1x DO |  | Plastic | Accessories: Antennas, ETH cable, Power supply EU plug |  |  | YES | [10 empty] | YES |  | 9 to 36 V DC | –40 °C to +75 °C | 0 to 95 % | 51 x 87 x 116 | 2x SMA |  | 1x SMA |  | B1 (2100), B2 (1900), B5 (850), B6 (800), B8 (900) | 850, 900, 1800, 1900 | DIN | https://ep.advantech-bb.cz/support/router-models/detail/ur5i-v2#brochures
BB-UR2F612214-SWH | UR5i v2F, EMEA/LATAM, 1x ETH, 2x RS232, Plastic, ACC US | v2 | Modular 3G Routers | 24 | EMEA/LATAM |  |  | YES | YES |  | 2 |  | YES |  | 1 | 1 | 2 | [6 empty] | 1x DI + 1x DO |  | Plastic | Accessories: Antennas, ETH cable, Power supply US plug | YES |  | YES | [10 empty] | YES |  | 9 to 36 V DC | –40 °C to +75 °C | 0 to 95 % | 51 x 87 x 116 | 2x SMA |  | 1x SMA |  | B1 (2100), B2 (1900), B5 (850), B6 (800), B8 (900) | 850, 900, 1800, 1900 | DIN | https://ep.advantech-bb.cz/support/router-models/detail/ur5i-v2#brochures
BB-UR2F612221 | UR5i v2F, EMEA/LATAM, 1x ETH, 2x RS232, Metal, ACC EU | v2 | Modular 3G Routers | 24 | EMEA/LATAM |  |  | YES | YES |  | 2 |  | YES |  | 1 | 1 | 2 | [6 empty] | 1x DI + 1x DO |  | Metal | Accessories: Antennas, ETH cable, Power supply EU plug |  |  | YES | [10 empty] | YES |  | 9 to 36 V DC | –40 °C to +75 °C | 0 to 95 % | 42 x 87 x 113 | 2x SMA |  | 1x SMA |  | B1 (2100), B2 (1900), B5 (850), B6 (800), B8 (900) | 850, 900, 1800, 1900 | DIN | https://ep.advantech-bb.cz/support/router-models/detail/ur5i-v2#brochures
BB-UR2F612224 | UR5i v2F, EMEA/LATAM, 1x ETH, 2x RS232, Metal, ACC US | v2 | Modular 3G Routers | 24 | EMEA/LATAM |  |  | YES | YES |  | 2 |  | YES |  | 1 | 1 | 2 | [6 empty] | 1x DI + 1x DO |  | Metal | Accessories: Antennas, ETH cable, Power supply US plug |  |  | YES | [10 empty] | YES |  | 9 to 36 V DC | –40 °C to +75 °C | 0 to 95 % | 42 x 87 x 113 | 2x SMA |  | 1x SMA |  | B1 (2100), B2 (1900), B5 (850), B6 (800), B8 (900) | 850, 900, 1800, 1900 | DIN | https://ep.advantech-bb.cz/support/router-models/detail/ur5i-v2#brochures
BB-UR2F612311 | UR5i v2F, EMEA/LATAM, 1x ETH, 1x RS232, 1x RS485, Plastic, ACC EU | v2 | Modular 3G Routers | 24 | EMEA/LATAM |  |  | YES | YES |  | 2 |  | YES |  | 1 | 1 | 1 | 1 | [5 empty] | 1x DI + 1x DO |  | Plastic | Accessories: Antennas, ETH cable, Power supply EU plug |  |  | YES | [10 empty] | YES |  | 9 to 36 V DC | –40 °C to +75 °C | 0 to 95 % | 51 x 87 x 116 | 2x SMA |  | 1x SMA |  | B1 (2100), B2 (1900), B5 (850), B6 (800), B8 (900) | 850, 900, 1800, 1900 | DIN | https://ep.advantech-bb.cz/support/router-models/detail/ur5i-v2#brochures
BB-UR2F612314 | UR5i v2F, EMEA/LATAM, 1x ETH, 1x RS232, 1x RS485, Plastic, ACC US | v2 | Modular 3G Routers | 24 | EMEA/LATAM |  |  | YES | YES |  | 2 |  | YES |  | 1 | 1 | 1 | 1 | [5 empty] | 1x DI + 1x DO |  | Plastic | Accessories: Antennas, ETH cable, Power supply US plug |  |  | YES | [10 empty] | YES |  | 9 to 36 V DC | –40 °C to +75 °C | 0 to 95 % | 51 x 87 x 116 | 2x SMA |  | 1x SMA |  | B1 (2100), B2 (1900), B5 (850), B6 (800), B8 (900) | 850, 900, 1800, 1900 | DIN | https://ep.advantech-bb.cz/support/router-models/detail/ur5i-v2#brochures
BB-UR2F612321 | UR5i v2F, EMEA/LATAM, 1x ETH, 1x RS232, 1x RS485, Metal, ACC EU | v2 | Modular 3G Routers | 24 | EMEA/LATAM |  |  | YES | YES |  | 2 |  | YES |  | 1 | 1 | 1 | 1 | [5 empty] | 1x DI + 1x DO |  | Metal | Accessories: Antennas, ETH cable, Power supply EU plug |  |  | YES | [10 empty] | YES |  | 9 to 36 V DC | –40 °C to +75 °C | 0 to 95 % | 42 x 87 x 113 | 2x SMA |  | 1x SMA |  | B1 (2100), B2 (1900), B5 (850), B6 (800), B8 (900) | 850, 900, 1800, 1900 | DIN | https://ep.advantech-bb.cz/support/router-models/detail/ur5i-v2#brochures
BB-UR2F612411 | UR5i v2F, EMEA/LATAM, 1x ETH, 1x RS232, 1x RS422, Plastic, ACC EU | v2 | Modular 3G Routers | 24 | EMEA/LATAM |  |  | YES | YES |  | 2 |  | YES |  | 1 | 1 | 1 |  | 1 |  |  |  |  | 1x DI + 1x DO |  | Plastic | Accessories: Antennas, ETH cable, Power supply EU plug |  |  | YES | [10 empty] | YES |  | 9 to 36 V DC | –40 °C to +75 °C | 0 to 95 % | 51 x 87 x 116 | 2x SMA |  | 1x SMA |  | B1 (2100), B2 (1900), B5 (850), B6 (800), B8 (900) | 850, 900, 1800, 1900 | DIN | https://ep.advantech-bb.cz/support/router-models/detail/ur5i-v2#brochures
BB-UR2F612711 | UR5i v2F, EMEA/LATAM, 1x ETH, 1x RS232, WIFI, Plastic, ACC EU | v2 | Modular 3G Routers | 24 | EMEA/LATAM |  |  | YES | YES |  | 2 | WiFi 2.4 GHz | YES |  | 1 | 1 | 1 | [6 empty] | 1x DI + 1x DO |  | Plastic | Accessories: Antennas, ETH cable, Power supply EU plug |  |  | YES | [10 empty] | YES |  | 9 to 36 V DC | –25 °C to +55 °C | 0 to 95 % | 51 x 87 x 116 | 2x SMA | 1x R-SMA | 1x SMA |  | B1 (2100), B2 (1900), B5 (850), B6 (800), B8 (900) | 850, 900, 1800, 1900 | DIN | https://ep.advantech-bb.cz/support/router-models/detail/ur5i-v2#brochures
BB-UR2F612721 | UR5i v2F, EMEA/LATAM, 1x ETH, 1x RS232, WIFI, Metal, ACC EU | v2 | Modular 3G Routers | 24 | EMEA/LATAM |  |  | YES | YES |  | 2 | WiFi 2.4 GHz | YES |  | 1 | 1 | 1 | [6 empty] | 1x DI + 1x DO |  | Metal | Accessories: Antennas, ETH cable, Power supply EU plug |  |  | YES | [10 empty] | YES |  | 9 to 36 V DC | –25 °C to +55 °C | 0 to 95 % | 42 x 87 x 113 | 2x SMA | 1x R-SMA | 1x SMA |  | B1 (2100), B2 (1900), B5 (850), B6 (800), B8 (900) | 850, 900, 1800, 1900 | DIN | https://ep.advantech-bb.cz/support/router-models/detail/ur5i-v2#brochures
BB-UR2F613011 | UR5i v2F, EMEA/LATAM, 1x ETH, 1x RS485, Plastic, ACC EU | v2 | Modular 3G Routers | 24 | EMEA/LATAM |  |  | YES | YES |  | 2 |  | YES |  | 1 | 1 |  | 1 | [5 empty] | 1x DI + 1x DO |  | Plastic | Accessories: Antennas, ETH cable, Power supply EU plug |  |  | YES | [10 empty] | YES |  | 9 to 36 V DC | –40 °C to +75 °C | 0 to 95 % | 51 x 87 x 116 | 2x SMA |  | 1x SMA |  | B1 (2100), B2 (1900), B5 (850), B6 (800), B8 (900) | 850, 900, 1800, 1900 | DIN | https://ep.advantech-bb.cz/support/router-models/detail/ur5i-v2#brochures
BB-UR2F613014-SWH | UR5i v2F, EMEA/LATAM, 1x ETH, 1x RS485, Plastic, ACC US | v2 | Modular 3G Routers | 24 | EMEA/LATAM |  |  | YES | YES |  | 2 |  | YES |  | 1 | 1 |  | 1 | [5 empty] | 1x DI + 1x DO |  | Plastic | Accessories: Antennas, ETH cable, Power supply US plug | YES |  | YES | [10 empty] | YES |  | 9 to 36 V DC | –40 °C to +75 °C | 0 to 95 % | 51 x 87 x 116 | 2x SMA |  | 1x SMA |  | B1 (2100), B2 (1900), B5 (850), B6 (800), B8 (900) | 850, 900, 1800, 1900 | DIN | https://ep.advantech-bb.cz/support/router-models/detail/ur5i-v2#brochures
BB-UR2F613021 | UR5i v2F, EMEA/LATAM, 1x ETH, 1x RS485, Metal, ACC EU | v2 | Modular 3G Routers | 24 | EMEA/LATAM |  |  | YES | YES |  | 2 |  | YES |  | 1 | 1 |  | 1 | [5 empty] | 1x DI + 1x DO |  | Metal | Accessories: Antennas, ETH cable, Power supply EU plug |  |  | YES | [10 empty] | YES |  | 9 to 36 V DC | –40 °C to +75 °C | 0 to 95 % | 42 x 87 x 113 | 2x SMA |  | 1x SMA |  | B1 (2100), B2 (1900), B5 (850), B6 (800), B8 (900) | 850, 900, 1800, 1900 | DIN | https://ep.advantech-bb.cz/support/router-models/detail/ur5i-v2#brochures
BB-UR2F613310 | UR5i v2F, EMEA/LATAM, 1x ETH, 2x RS485, Plastic, No ACC | v2 | Modular 3G Routers | 24 | EMEA/LATAM |  |  | YES | YES |  | 2 |  | YES |  | 1 | 1 |  | 2 | [5 empty] | 1x DI + 1x DO |  | Plastic | Without accessories |  |  | YES | [10 empty] | YES |  | 9 to 36 V DC | –40 °C to +75 °C | 0 to 95 % | 51 x 87 x 116 | 2x SMA |  | 1x SMA |  | B1 (2100), B2 (1900), B5 (850), B6 (800), B8 (900) | 850, 900, 1800, 1900 | DIN | https://ep.advantech-bb.cz/support/router-models/detail/ur5i-v2#brochures
BB-UR2F613311 | UR5i v2F, EMEA/LATAM, 1x ETH, 2x RS485, Plastic, ACC EU | v2 | Modular 3G Routers | 24 | EMEA/LATAM |  |  | YES | YES |  | 2 |  | YES |  | 1 | 1 |  | 2 | [5 empty] | 1x DI + 1x DO |  | Plastic | Accessories: Antennas, ETH cable, Power supply EU plug |  |  | YES | [10 empty] | YES |  | 9 to 36 V DC | –40 °C to +75 °C | 0 to 95 % | 51 x 87 x 116 | 2x SMA |  | 1x SMA |  | B1 (2100), B2 (1900), B5 (850), B6 (800), B8 (900) | 850, 900, 1800, 1900 | DIN | https://ep.advantech-bb.cz/support/router-models/detail/ur5i-v2#brochures
BB-UR2F613311-SWH | UR5i v2F, EMEA/LATAM, 1x ETH, 2x RS485, Plastic, ACC EU | v2 | Modular 3G Routers | 24 | EMEA/LATAM |  |  | YES | YES |  | 2 |  | YES |  | 1 | 1 |  | 2 | [5 empty] | 1x DI + 1x DO |  | Plastic | Accessories: Antennas, ETH cable, Power supply EU plug | YES |  | YES | [10 empty] | YES |  | 9 to 36 V DC | –40 °C to +75 °C | 0 to 95 % | 51 x 87 x 116 | 2x SMA |  | 1x SMA |  | B1 (2100), B2 (1900), B5 (850), B6 (800), B8 (900) | 850, 900, 1800, 1900 | DIN | https://ep.advantech-bb.cz/support/router-models/detail/ur5i-v2#brochures
BB-UR2F613314-SWH | UR5i v2F, EMEA/LATAM, 1x ETH, 2x RS485, Plastic, ACC US | v2 | Modular 3G Routers | 24 | EMEA/LATAM |  |  | YES | YES |  | 2 |  | YES |  | 1 | 1 |  | 2 | [5 empty] | 1x DI + 1x DO |  | Plastic | Accessories: Antennas, ETH cable, Power supply US plug | YES |  | YES | [10 empty] | YES |  | 9 to 36 V DC | –40 °C to +75 °C | 0 to 95 % | 51 x 87 x 116 | 2x SMA |  | 1x SMA |  | B1 (2100), B2 (1900), B5 (850), B6 (800), B8 (900) | 850, 900, 1800, 1900 | DIN | https://ep.advantech-bb.cz/support/router-models/detail/ur5i-v2#brochures
BB-UR2F613320 | UR5i v2F, EMEA/LATAM, 1x ETH, 2x RS485, Metal, No ACC | v2 | Modular 3G Routers | 24 | EMEA/LATAM |  |  | YES | YES |  | 2 |  | YES |  | 1 | 1 |  | 2 | [5 empty] | 1x DI + 1x DO |  | Metal | Without accessories |  |  | YES | [10 empty] | YES |  | 9 to 36 V DC | –40 °C to +75 °C | 0 to 95 % | 42 x 87 x 113 | 2x SMA |  | 1x SMA |  | B1 (2100), B2 (1900), B5 (850), B6 (800), B8 (900) | 850, 900, 1800, 1900 | DIN | https://ep.advantech-bb.cz/support/router-models/detail/ur5i-v2#brochures
BB-UR2F613321 | UR5i v2F, EMEA/LATAM, 1x ETH, 2x RS485, Metal, ACC EU | v2 | Modular 3G Routers | 24 | EMEA/LATAM |  |  | YES | YES |  | 2 |  | YES |  | 1 | 1 |  | 2 | [5 empty] | 1x DI + 1x DO |  | Metal | Accessories: Antennas, ETH cable, Power supply EU plug |  |  | YES | [10 empty] | YES |  | 9 to 36 V DC | –40 °C to +75 °C | 0 to 95 % | 42 x 87 x 113 | 2x SMA |  | 1x SMA |  | B1 (2100), B2 (1900), B5 (850), B6 (800), B8 (900) | 850, 900, 1800, 1900 | DIN | https://ep.advantech-bb.cz/support/router-models/detail/ur5i-v2#brochures
BB-UR2F613511 | UR5i v2F, EMEA/LATAM, 1x ETH, 1x RS485, 1x MBUS, Plastic, ACC EU | v2 | Modular 3G Routers | 24 | EMEA/LATAM |  |  | YES | YES |  | 2 |  | YES |  | 1 | 1 |  | 1 |  |  | 1 |  |  | 1x DI + 1x DO |  | Plastic | Accessories: Antennas, ETH cable, Power supply EU plug |  |  | YES | [10 empty] | YES |  | 9 to 36 V DC | –40 °C to +75 °C | 0 to 95 % | 51 x 87 x 116 | 2x SMA |  | 1x SMA |  | B1 (2100), B2 (1900), B5 (850), B6 (800), B8 (900) | 850, 900, 1800, 1900 | DIN | https://ep.advantech-bb.cz/support/router-models/detail/ur5i-v2#brochures
BB-UR2F613521 | UR5i v2F, EMEA/LATAM, 1x ETH, 1x RS485, 1x MBUS, Metal, ACC EU | v2 | Modular 3G Routers | 24 | EMEA/LATAM |  |  | YES | YES |  | 2 |  | YES |  | 1 | 1 |  | 1 |  |  | 1 |  |  | 1x DI + 1x DO |  | Metal | Accessories: Antennas, ETH cable, Power supply EU plug |  |  | YES | [10 empty] | YES |  | 9 to 36 V DC | –40 °C to +75 °C | 0 to 95 % | 42 x 87 x 113 | 2x SMA |  | 1x SMA |  | B1 (2100), B2 (1900), B5 (850), B6 (800), B8 (900) | 850, 900, 1800, 1900 | DIN | https://ep.advantech-bb.cz/support/router-models/detail/ur5i-v2#brochures
BB-UR2F613711 | UR5i v2F, EMEA/LATAM, 1x ETH, 1x RS485, WIFI, Plastic, ACC EU | v2 | Modular 3G Routers | 24 | EMEA/LATAM |  |  | YES | YES |  | 2 | WiFi 2.4 GHz | YES |  | 1 | 1 |  | 1 | [5 empty] | 1x DI + 1x DO |  | Plastic | Accessories: Antennas, ETH cable, Power supply EU plug |  |  | YES | [10 empty] | YES |  | 9 to 36 V DC | –25 °C to +55 °C | 0 to 95 % | 51 x 87 x 116 | 2x SMA | 1x R-SMA | 1x SMA |  | B1 (2100), B2 (1900), B5 (850), B6 (800), B8 (900) | 850, 900, 1800, 1900 | DIN | https://ep.advantech-bb.cz/support/router-models/detail/ur5i-v2#brochures
BB-UR2F613714 | UR5i v2F, EMEA/LATAM, 1x ETH, 1x RS485, WIFI, Plastic, ACC US | v2 | Modular 3G Routers | 24 | EMEA/LATAM |  |  | YES | YES |  | 2 | WiFi 2.4 GHz | YES |  | 1 | 1 |  | 1 | [5 empty] | 1x DI + 1x DO |  | Plastic | Accessories: Antennas, ETH cable, Power supply US plug |  |  | YES | [10 empty] | YES |  | 9 to 36 V DC | –25 °C to +55 °C | 0 to 95 % | 51 x 87 x 116 | 2x SMA | 1x R-SMA | 1x SMA |  | B1 (2100), B2 (1900), B5 (850), B6 (800), B8 (900) | 850, 900, 1800, 1900 | DIN | https://ep.advantech-bb.cz/support/router-models/detail/ur5i-v2#brochures
BB-UR2F613721 | UR5i v2F, EMEA/LATAM, 1x ETH, 1x RS485, WIFI, Metal, ACC EU | v2 | Modular 3G Routers | 24 | EMEA/LATAM |  |  | YES | YES |  | 2 | WiFi 2.4 GHz | YES |  | 1 | 1 |  | 1 | [5 empty] | 1x DI + 1x DO |  | Metal | Accessories: Antennas, ETH cable, Power supply EU plug |  |  | YES | [10 empty] | YES |  | 9 to 36 V DC | –25 °C to +55 °C | 0 to 95 % | 42 x 87 x 113 | 2x SMA | 1x R-SMA | 1x SMA |  | B1 (2100), B2 (1900), B5 (850), B6 (800), B8 (900) | 850, 900, 1800, 1900 | DIN | https://ep.advantech-bb.cz/support/router-models/detail/ur5i-v2#brochures
BB-UR2F613724 | UR5i v2F, EMEA/LATAM, 1x ETH, 1x RS485, WIFI, Metal, ACC US | v2 | Modular 3G Routers | 24 | EMEA/LATAM |  |  | YES | YES |  | 2 | WiFi 2.4 GHz | YES |  | 1 | 1 |  | 1 | [5 empty] | 1x DI + 1x DO |  | Metal | Accessories: Antennas, ETH cable, Power supply US plug |  |  | YES | [10 empty] | YES |  | 9 to 36 V DC | –25 °C to +55 °C | 0 to 95 % | 42 x 87 x 113 | 2x SMA | 1x R-SMA | 1x SMA |  | B1 (2100), B2 (1900), B5 (850), B6 (800), B8 (900) | 850, 900, 1800, 1900 | DIN | https://ep.advantech-bb.cz/support/router-models/detail/ur5i-v2#brochures
BB-UR2F614024 | UR5i v2F, EMEA/LATAM, 1x ETH, 1x RS422, Metal, ACC US | v2 | Modular 3G Routers | 24 | EMEA/LATAM |  |  | YES | YES |  | 2 |  | YES |  | 1 | 1 |  |  | 1 |  |  |  |  | 1x DI + 1x DO |  | Metal | Accessories: Antennas, ETH cable, Power supply US plug |  |  | YES | [10 empty] | YES |  | 9 to 36 V DC | –40 °C to +75 °C | 0 to 95 % | 42 x 87 x 113 | 2x SMA |  | 1x SMA |  | B1 (2100), B2 (1900), B5 (850), B6 (800), B8 (900) | 850, 900, 1800, 1900 | DIN | https://ep.advantech-bb.cz/support/router-models/detail/ur5i-v2#brochures
BB-UR2F615011 | UR5i v2F, EMEA/LATAM, 1x ETH, 1x MBUS, Plastic, ACC EU | v2 | Modular 3G Routers | 24 | EMEA/LATAM |  |  | YES | YES |  | 2 |  | YES |  | 1 | 1 |  |  |  |  | 1 |  |  | 1x DI + 1x DO |  | Plastic | Accessories: Antennas, ETH cable, Power supply EU plug |  |  | YES | [10 empty] | YES |  | 9 to 36 V DC | –40 °C to +75 °C | 0 to 95 % | 51 x 87 x 116 | 2x SMA |  | 1x SMA |  | B1 (2100), B2 (1900), B5 (850), B6 (800), B8 (900) | 850, 900, 1800, 1900 | DIN | https://ep.advantech-bb.cz/support/router-models/detail/ur5i-v2#brochures
BB-UR2F615012 | UR5i v2F, EMEA/LATAM, 1x ETH, 1x MBUS, Plastic, ACC UK | v2 | Modular 3G Routers | 24 | EMEA/LATAM |  |  | YES | YES |  | 2 |  | YES |  | 1 | 1 |  |  |  |  | 1 |  |  | 1x DI + 1x DO |  | Plastic | Accessories: Antennas, ETH cable, Power supply UK plug |  |  | YES | [10 empty] | YES |  | 9 to 36 V DC | –40 °C to +75 °C | 0 to 95 % | 51 x 87 x 116 | 2x SMA |  | 1x SMA |  | B1 (2100), B2 (1900), B5 (850), B6 (800), B8 (900) | 850, 900, 1800, 1900 | DIN | https://ep.advantech-bb.cz/support/router-models/detail/ur5i-v2#brochures
BB-UR2F615821 | UR5i v2F, EMEA/LATAM, 1x ETH, 1x MBUS, 1x WMBUS, Metal, ACC EU | v2 | Modular 3G Routers | 24 | EMEA/LATAM |  |  | YES | YES |  | 2 |  | YES |  | 1 | 1 |  |  |  |  | 1 | 1 |  | 1x DI + 1x DO |  | Metal | Accessories: Antennas, ETH cable, Power supply EU plug |  |  | YES | [10 empty] | YES |  | 9 to 36 V DC | –40 °C to +75 °C | 0 to 95 % | 42 x 87 x 113 | 2x SMA |  | 1x SMA |  | B1 (2100), B2 (1900), B5 (850), B6 (800), B8 (900) | 850, 900, 1800, 1900 | DIN | https://ep.advantech-bb.cz/support/router-models/detail/ur5i-v2#brochures
BB-UR2F616011 | UR5i v2F, EMEA/LATAM, 1x ETH, 1x CNT, Plastic, ACC EU | v2 | Modular 3G Routers | 24 | EMEA/LATAM |  |  | YES | YES |  | 2 |  | YES |  | 1 | 1 | [6 empty] | 1 | 1x DI + 1x DO |  | Plastic | Accessories: Antennas, ETH cable, Power supply EU plug |  |  | YES | [10 empty] | YES |  | 9 to 36 V DC | –40 °C to +75 °C | 0 to 95 % | 51 x 87 x 116 | 2x SMA |  | 1x SMA |  | B1 (2100), B2 (1900), B5 (850), B6 (800), B8 (900) | 850, 900, 1800, 1900 | DIN | https://ep.advantech-bb.cz/support/router-models/detail/ur5i-v2#brochures
BB-UR2F616011-SWH | UR5i v2F, EMEA/LATAM, 1x ETH, 1x CNT, Plastic, ACC EU | v2 | Modular 3G Routers | 24 | EMEA/LATAM |  |  | YES | YES |  | 2 |  | YES |  | 1 | 1 | [6 empty] | 1 | 1x DI + 1x DO |  | Plastic | Accessories: Antennas, ETH cable, Power supply EU plug | YES |  | YES | [10 empty] | YES |  | 9 to 36 V DC | –40 °C to +75 °C | 0 to 95 % | 51 x 87 x 116 | 2x SMA |  | 1x SMA |  | B1 (2100), B2 (1900), B5 (850), B6 (800), B8 (900) | 850, 900, 1800, 1900 | DIN | https://ep.advantech-bb.cz/support/router-models/detail/ur5i-v2#brochures
BB-UR2F616021 | UR5i v2F, EMEA/LATAM, 1x ETH, 1x CNT, Metal, ACC EU | v2 | Modular 3G Routers | 24 | EMEA/LATAM |  |  | YES | YES |  | 2 |  | YES |  | 1 | 1 | [6 empty] | 1 | 1x DI + 1x DO |  | Metal | Accessories: Antennas, ETH cable, Power supply EU plug |  |  | YES | [10 empty] | YES |  | 9 to 36 V DC | –40 °C to +75 °C | 0 to 95 % | 42 x 87 x 113 | 2x SMA |  | 1x SMA |  | B1 (2100), B2 (1900), B5 (850), B6 (800), B8 (900) | 850, 900, 1800, 1900 | DIN | https://ep.advantech-bb.cz/support/router-models/detail/ur5i-v2#brochures
BB-UR2F616220 | UR5i v2F, EMEA/LATAM, 1x ETH, 1x RS232, 1x CNT, Metal, No ACC | v2 | Modular 3G Routers | 24 | EMEA/LATAM |  |  | YES | YES |  | 2 |  | YES |  | 1 | 1 | 1 | [5 empty] | 1 | 1x DI + 1x DO |  | Metal | Without accessories |  |  | YES | [10 empty] | YES |  | 9 to 36 V DC | –40 °C to +75 °C | 0 to 95 % | 42 x 87 x 113 | 2x SMA |  | 1x SMA |  | B1 (2100), B2 (1900), B5 (850), B6 (800), B8 (900) | 850, 900, 1800, 1900 | DIN | https://ep.advantech-bb.cz/support/router-models/detail/ur5i-v2#brochures
BB-UR2F616224 | UR5i v2F, EMEA/LATAM, 1x ETH, 1x RS232, 1x CNT, Metal, ACC US | v2 | Modular 3G Routers | 24 | EMEA/LATAM |  |  | YES | YES |  | 2 |  | YES |  | 1 | 1 | 1 | [5 empty] | 1 | 1x DI + 1x DO |  | Metal | Accessories: Antennas, ETH cable, Power supply US plug |  |  | YES | [10 empty] | YES |  | 9 to 36 V DC | –40 °C to +75 °C | 0 to 95 % | 42 x 87 x 113 | 2x SMA |  | 1x SMA |  | B1 (2100), B2 (1900), B5 (850), B6 (800), B8 (900) | 850, 900, 1800, 1900 | DIN | https://ep.advantech-bb.cz/support/router-models/detail/ur5i-v2#brochures
BB-UR2F616321 | UR5i v2F, EMEA/LATAM, 1x ETH, 1x RS485, 1x CNT, Metal, ACC EU | v2 | Modular 3G Routers | 24 | EMEA/LATAM |  |  | YES | YES |  | 2 |  | YES |  | 1 | 1 |  | 1 |  |  |  |  | 1 | 1x DI + 1x DO |  | Metal | Accessories: Antennas, ETH cable, Power supply EU plug |  |  | YES | [10 empty] | YES |  | 9 to 36 V DC | –40 °C to +75 °C | 0 to 95 % | 42 x 87 x 113 | 2x SMA |  | 1x SMA |  | B1 (2100), B2 (1900), B5 (850), B6 (800), B8 (900) | 850, 900, 1800, 1900 | DIN | https://ep.advantech-bb.cz/support/router-models/detail/ur5i-v2#brochures
BB-UR2F616611 | BB-UR2F611010 | v2 | Modular 3G Routers | 24 | EMEA/LATAM |  |  | YES | YES |  | 2 |  | YES |  | 1 | 1 | [6 empty] | 2 | 1x DI + 1x DO |  | Plastic | Accessories: Antennas, ETH cable, Power supply EU plug |  |  | YES | [10 empty] | YES |  | 9 to 36 V DC | –40 °C to +75 °C | 0 to 95 % | 51 x 87 x 116 | 2x SMA |  | 1x SMA |  | B1 (2100), B2 (1900), B5 (850), B6 (800), B8 (900) | 850, 900, 1800, 1900 | DIN | https://ep.advantech-bb.cz/support/router-models/detail/ur5i-v2#brochures
BB-UR2F616621 | UR5i v2F, EMEA/LATAM, 1x ETH, 2x CNT, Metal, ACC EU | v2 | Modular 3G Routers | 24 | EMEA/LATAM |  |  | YES | YES |  | 2 |  | YES |  | 1 | 1 | [6 empty] | 2 | 1x DI + 1x DO |  | Metal | Accessories: Antennas, ETH cable, Power supply EU plug |  |  | YES | [10 empty] | YES |  | 9 to 36 V DC | –40 °C to +75 °C | 0 to 95 % | 42 x 87 x 113 | 2x SMA |  | 1x SMA |  | B1 (2100), B2 (1900), B5 (850), B6 (800), B8 (900) | 850, 900, 1800, 1900 | DIN | https://ep.advantech-bb.cz/support/router-models/detail/ur5i-v2#brochures
BB-UR2F616711 | UR5i v2F, EMEA/LATAM, 1x ETH, 1x CNT, WIFI, Plastic, ACC EU | v2 | Modular 3G Routers | 24 | EMEA/LATAM |  |  | YES | YES |  | 2 | WiFi 2.4 GHz | YES |  | 1 | 1 | [6 empty] | 1 | 1x DI + 1x DO |  | Plastic | Accessories: Antennas, ETH cable, Power supply EU plug |  |  | YES | [10 empty] | YES |  | 9 to 36 V DC | –25 °C to +55 °C | 0 to 95 % | 51 x 87 x 116 | 2x SMA | 1x R-SMA | 1x SMA |  | B1 (2100), B2 (1900), B5 (850), B6 (800), B8 (900) | 850, 900, 1800, 1900 | DIN | https://ep.advantech-bb.cz/support/router-models/detail/ur5i-v2#brochures
BB-UR2F616721 | UR5i v2F, EMEA/LATAM, 1x ETH, 1x CNT, WIFI, Metal, ACC EU | v2 | Modular 3G Routers | 24 | EMEA/LATAM |  |  | YES | YES |  | 2 | WiFi 2.4 GHz | YES |  | 1 | 1 | [6 empty] | 1 | 1x DI + 1x DO |  | Metal | Accessories: Antennas, ETH cable, Power supply EU plug |  |  | YES | [10 empty] | YES |  | 9 to 36 V DC | –25 °C to +55 °C | 0 to 95 % | 42 x 87 x 113 | 2x SMA | 1x R-SMA | 1x SMA |  | B1 (2100), B2 (1900), B5 (850), B6 (800), B8 (900) | 850, 900, 1800, 1900 | DIN | https://ep.advantech-bb.cz/support/router-models/detail/ur5i-v2#brochures
BB-UR2F619011 | UR5i v2F, EMEA/LATAM, 3x ETH, Plastic, ACC EU | v2 | Modular 3G Routers | 24 | EMEA/LATAM |  |  | YES | YES |  | 2 |  | YES |  | 3 | 1 | [7 empty] | 1x DI + 1x DO |  | Plastic | Accessories: Antennas, ETH cable, Power supply EU plug |  |  | YES | [10 empty] | YES |  | 9 to 36 V DC | –40 °C to +75 °C | 0 to 95 % | 51 x 87 x 116 | 2x SMA |  | 1x SMA |  | B1 (2100), B2 (1900), B5 (850), B6 (800), B8 (900) | 850, 900, 1800, 1900 | DIN | https://ep.advantech-bb.cz/support/router-models/detail/ur5i-v2#brochures
BB-UR2F619011-SWH | UR5i v2F, EMEA/LATAM, 3x ETH, Plastic, ACC EU | v2 | Modular 3G Routers | 24 | EMEA/LATAM |  |  | YES | YES |  | 2 |  | YES |  | 3 | 1 | [7 empty] | 1x DI + 1x DO |  | Plastic | Accessories: Antennas, ETH cable, Power supply EU plug | YES |  | YES | [10 empty] | YES |  | 9 to 36 V DC | –40 °C to +75 °C | 0 to 95 % | 51 x 87 x 116 | 2x SMA |  | 1x SMA |  | B1 (2100), B2 (1900), B5 (850), B6 (800), B8 (900) | 850, 900, 1800, 1900 | DIN | https://ep.advantech-bb.cz/support/router-models/detail/ur5i-v2#brochures
BB-UR2F619020 | UR5i v2F, EMEA/LATAM, 3x ETH, Metal, No ACC | v2 | Modular 3G Routers | 24 | EMEA/LATAM |  |  | YES | YES |  | 2 |  | YES |  | 3 | 1 | [7 empty] | 1x DI + 1x DO |  | Metal | Without accessories |  |  | YES | [10 empty] | YES |  | 9 to 36 V DC | –40 °C to +75 °C | 0 to 95 % | 42 x 87 x 113 | 2x SMA |  | 1x SMA |  | B1 (2100), B2 (1900), B5 (850), B6 (800), B8 (900) | 850, 900, 1800, 1900 | DIN | https://ep.advantech-bb.cz/support/router-models/detail/ur5i-v2#brochures
BB-UR2F619021 | UR5i v2F, EMEA/LATAM, 3x ETH, Metal, ACC EU | v2 | Modular 3G Routers | 24 | EMEA/LATAM |  |  | YES | YES |  | 2 |  | YES |  | 3 | 1 | [7 empty] | 1x DI + 1x DO |  | Metal | Accessories: Antennas, ETH cable, Power supply EU plug |  |  | YES | [10 empty] | YES |  | 9 to 36 V DC | –40 °C to +75 °C | 0 to 95 % | 42 x 87 x 113 | 2x SMA |  | 1x SMA |  | B1 (2100), B2 (1900), B5 (850), B6 (800), B8 (900) | 850, 900, 1800, 1900 | DIN | https://ep.advantech-bb.cz/support/router-models/detail/ur5i-v2#brochures
BB-UR2F619023 | UR5i v2F, EMEA/LATAM, 3x ETH, Metal, ACC AU | v2 | Modular 3G Routers | 24 | EMEA/LATAM |  |  | YES | YES |  | 2 |  | YES |  | 3 | 1 | [7 empty] | 1x DI + 1x DO |  | Metal | Accessories: Antennas, ETH cable, Power supply AU plug |  |  | YES | [10 empty] | YES |  | 9 to 36 V DC | –40 °C to +75 °C | 0 to 95 % | 42 x 87 x 113 | 1x SMA |  | 1x SMA |  | B1 (2100), B2 (1900), B5 (850), B6 (800), B8 (900) | 850, 900, 1800, 1900 | DIN | https://ep.advantech-bb.cz/support/router-models/detail/ur5i-v2#brochures
BB-UR2L610010 | UR5i v2 Libratum, EMEA/LATAM/APAC, 2x ETH, Plastic, No ACC | v2 | Modular 3G Routers | 24 | EMEA/LATAM/AUS/NZ |  |  | YES | YES |  | 2 |  |  |  | 2 | [10 empty] | Plastic | Without accessories |  |  | YES | [8 empty] | YES |  | YES |  | 9 to 36 V DC | –40 °C to +75 °C | 0 to 95 % | 51 x 87 x 116 | 2x SMA |  |  |  | B1 (2100), B2 (1900), B5 (850), B6 (800), B8 (900) | 850, 900, 1800, 1900 | DIN | https://ep.advantech-bb.cz/support/router-models/detail/ur5i-v2-libratum#brochures
BB-UR2L610011 | UR5i v2 Libratum, EMEA/LATAM/APAC, 2x ETH, Plastic, ACC EU | v2 | Modular 3G Routers | 24 | EMEA/LATAM/AUS/NZ |  |  | YES | YES |  | 2 |  |  |  | 2 | [10 empty] | Plastic | Accessories: Antennas, ETH cable, Power supply EU plug |  |  | YES | [8 empty] | YES |  | YES |  | 9 to 36 V DC | –40 °C to +75 °C | 0 to 95 % | 51 x 87 x 116 | 2x SMA |  |  |  | B1 (2100), B2 (1900), B5 (850), B6 (800), B8 (900) | 850, 900, 1800, 1900 | DIN | https://ep.advantech-bb.cz/support/router-models/detail/ur5i-v2-libratum#brochures
BB-UR2L610011-SWH | UR5i v2 Libratum, EMEA/LATAM/APAC, 2x ETH, Plastic, ACC EU | v2 | Modular 3G Routers | 24 | EMEA/LATAM/AUS/NZ |  |  | YES | YES |  | 2 |  |  |  | 2 | [10 empty] | Plastic | Accessories: Antennas, ETH cable, Power supply EU plug | YES |  | YES | [8 empty] | YES |  | YES |  | 9 to 36 V DC | –40 °C to +75 °C | 0 to 95 % | 51 x 87 x 116 | 2x SMA |  |  |  | B1 (2100), B2 (1900), B5 (850), B6 (800), B8 (900) | 850, 900, 1800, 1900 | DIN | https://ep.advantech-bb.cz/support/router-models/detail/ur5i-v2-libratum#brochures
BB-UR2L610012 | UR5i v2 Libratum, EMEA/LATAM/APAC, 2x ETH, Plastic, ACC UK | v2 | Modular 3G Routers | 24 | EMEA/LATAM/AUS/NZ |  |  | YES | YES |  | 2 |  |  |  | 2 | [10 empty] | Plastic | Accessories: Antennas, ETH cable, Power supply UK plug |  |  | YES | [8 empty] | YES |  | YES |  | 9 to 36 V DC | –40 °C to +75 °C | 0 to 95 % | 51 x 87 x 116 | 2x SMA |  |  |  | B1 (2100), B2 (1900), B5 (850), B6 (800), B8 (900) | 850, 900, 1800, 1900 | DIN | https://ep.advantech-bb.cz/support/router-models/detail/ur5i-v2-libratum#brochures
BB-UR2L610012-SWH | UR5i v2 Libratum, EMEA/LATAM/APAC, 2x ETH, Plastic, ACC UK | v2 | Modular 3G Routers | 24 | EMEA/LATAM/AUS/NZ |  |  | YES | YES |  | 2 |  |  |  | 2 | [10 empty] | Plastic | Accessories: Antennas, ETH cable, Power supply UK plug | YES |  | YES | [8 empty] | YES |  | YES |  | 9 to 36 V DC | –40 °C to +75 °C | 0 to 95 % | 51 x 87 x 116 | 2x SMA |  |  |  | B1 (2100), B2 (1900), B5 (850), B6 (800), B8 (900) | 850, 900, 1800, 1900 | DIN | https://ep.advantech-bb.cz/support/router-models/detail/ur5i-v2-libratum#brochures
BB-UR2L610013 | UR5i v2 Libratum, EMEA/LATAM/APAC, 2x ETH, Plastic, ACC AU | v2 | Modular 3G Routers | 24 | EMEA/LATAM/AUS/NZ |  |  | YES | YES |  | 2 |  |  |  | 2 | [10 empty] | Plastic | Accessories: Antennas, ETH cable, Power supply AU plug |  |  | YES | [8 empty] | YES |  | YES |  | 9 to 36 V DC | –40 °C to +75 °C | 0 to 95 % | 51 x 87 x 116 | 2x SMA |  |  |  | B1 (2100), B2 (1900), B5 (850), B6 (800), B8 (900) | 850, 900, 1800, 1900 | DIN | https://ep.advantech-bb.cz/support/router-models/detail/ur5i-v2-libratum#brochures
BB-UR2L610013-SWH | UR5i v2 Libratum, EMEA/LATAM/APAC, 2x ETH, Plastic, ACC AU | v2 | Modular 3G Routers | 24 | EMEA/LATAM/AUS/NZ |  |  | YES | YES |  | 2 |  |  |  | 2 | [10 empty] | Plastic | Accessories: Antennas, ETH cable, Power supply AU plug | YES |  | YES | [8 empty] | YES |  | YES |  | 9 to 36 V DC | –40 °C to +75 °C | 0 to 95 % | 51 x 87 x 116 | 2x SMA |  |  |  | B1 (2100), B2 (1900), B5 (850), B6 (800), B8 (900) | 850, 900, 1800, 1900 | DIN | https://ep.advantech-bb.cz/support/router-models/detail/ur5i-v2-libratum#brochures
BB-UR2L610014 | UR5i v2 Libratum, EMEA/LATAM/APAC, 2x ETH, Plastic, ACC US | v2 | Modular 3G Routers | 24 | EMEA/LATAM/AUS/NZ |  |  | YES | YES |  | 2 |  |  |  | 2 | [10 empty] | Plastic | Accessories: Antennas, ETH cable, Power supply US plug |  |  | YES | [8 empty] | YES |  | YES |  | 9 to 36 V DC | –40 °C to +75 °C | 0 to 95 % | 51 x 87 x 116 | 2x SMA |  |  |  | B1 (2100), B2 (1900), B5 (850), B6 (800), B8 (900) | 850, 900, 1800, 1900 | DIN | https://ep.advantech-bb.cz/support/router-models/detail/ur5i-v2-libratum#brochures
BB-UR2L610014-SWH | UR5i v2 Libratum, EMEA/LATAM/APAC, 2x ETH, Plastic, ACC US | v2 | Modular 3G Routers | 24 | EMEA/LATAM/AUS/NZ |  |  | YES | YES |  | 2 |  |  |  | 2 | [10 empty] | Plastic | Accessories: Antennas, ETH cable, Power supply US plug | YES |  | YES | [8 empty] | YES |  | YES |  | 9 to 36 V DC | –40 °C to +75 °C | 0 to 95 % | 51 x 87 x 116 | 2x SMA |  |  |  | B1 (2100), B2 (1900), B5 (850), B6 (800), B8 (900) | 850, 900, 1800, 1900 | DIN | https://ep.advantech-bb.cz/support/router-models/detail/ur5i-v2-libratum#brochures
BB-UR2L610020 | UR5i v2 Libratum, EMEA/LATAM/APAC, 2x ETH, Metal, No ACC | v2 | Modular 3G Routers | 24 | EMEA/LATAM/AUS/NZ |  |  | YES | YES |  | 2 |  |  |  | 2 | [10 empty] | Metal | Without accessories |  |  | YES | [8 empty] | YES |  | YES |  | 9 to 36 V DC | –40 °C to +75 °C | 0 to 95 % | 42 x 87 x 113 | 2x SMA |  |  |  | B1 (2100), B2 (1900), B5 (850), B6 (800), B8 (900) | 850, 900, 1800, 1900 | DIN | https://ep.advantech-bb.cz/support/router-models/detail/ur5i-v2-libratum#brochures
BB-UR2L610021 | UR5i v2 Libratum, EMEA/LATAM/APAC, 2x ETH, Metal, ACC EU | v2 | Modular 3G Routers | 24 | EMEA/LATAM/AUS/NZ |  |  | YES | YES |  | 2 |  |  |  | 2 | [10 empty] | Metal | Accessories: Antennas, ETH cable, Power supply EU plug |  |  | YES | [8 empty] | YES |  | YES |  | 9 to 36 V DC | –40 °C to +75 °C | 0 to 95 % | 42 x 87 x 113 | 2x SMA |  |  |  | B1 (2100), B2 (1900), B5 (850), B6 (800), B8 (900) | 850, 900, 1800, 1900 | DIN | https://ep.advantech-bb.cz/support/router-models/detail/ur5i-v2-libratum#brochures
BB-UR2L610021-SWH | UR5i v2 Libratum, EMEA/LATAM/APAC, 2x ETH, Metal, ACC EU | v2 | Modular 3G Routers | 24 | EMEA/LATAM/AUS/NZ |  |  | YES | YES |  | 2 |  |  |  | 2 | [10 empty] | Metal | Accessories: Antennas, ETH cable, Power supply EU plug | YES |  | YES | [8 empty] | YES |  | YES |  | 9 to 36 V DC | –40 °C to +75 °C | 0 to 95 % | 42 x 87 x 113 | 2x SMA |  |  |  | B1 (2100), B2 (1900), B5 (850), B6 (800), B8 (900) | 850, 900, 1800, 1900 | DIN | https://ep.advantech-bb.cz/support/router-models/detail/ur5i-v2-libratum#brochures
BB-UR2L610022 | UR5i v2 Libratum, EMEA/LATAM/APAC, 2x ETH, Metal, ACC UK | v2 | Modular 3G Routers | 24 | EMEA/LATAM/AUS/NZ |  |  | YES | YES |  | 2 |  |  |  | 2 | [10 empty] | Metal | Accessories: Antennas, ETH cable, Power supply UK plug |  |  | YES | [8 empty] | YES |  | YES |  | 9 to 36 V DC | –40 °C to +75 °C | 0 to 95 % | 42 x 87 x 113 | 2x SMA |  |  |  | B1 (2100), B2 (1900), B5 (850), B6 (800), B8 (900) | 850, 900, 1800, 1900 | DIN | https://ep.advantech-bb.cz/support/router-models/detail/ur5i-v2-libratum#brochures
BB-UR2L610023 | UR5i v2 Libratum, EMEA/LATAM/APAC, 2x ETH, Metal, ACC AU | v2 | Modular 3G Routers | 24 | EMEA/LATAM/AUS/NZ |  |  | YES | YES |  | 2 |  |  |  | 2 | [10 empty] | Metal | Accessories: Antennas, ETH cable, Power supply AU plug |  |  | YES | [8 empty] | YES |  | YES |  | 9 to 36 V DC | –40 °C to +75 °C | 0 to 95 % | 42 x 87 x 113 | 2x SMA |  |  |  | B1 (2100), B2 (1900), B5 (850), B6 (800), B8 (900) | 850, 900, 1800, 1900 | DIN | https://ep.advantech-bb.cz/support/router-models/detail/ur5i-v2-libratum#brochures
BB-UR2L610024 | UR5i v2 Libratum, EMEA/LATAM/APAC, 2x ETH, Metal, ACC US | v2 | Modular 3G Routers | 24 | EMEA/LATAM/AUS/NZ |  |  | YES | YES |  | 2 |  |  |  | 2 | [10 empty] | Metal | Accessories: Antennas, ETH cable, Power supply US plug |  |  | YES | [8 empty] | YES |  | YES |  | 9 to 36 V DC | –40 °C to +75 °C | 0 to 95 % | 42 x 87 x 113 | 2x SMA |  |  |  | B1 (2100), B2 (1900), B5 (850), B6 (800), B8 (900) | 850, 900, 1800, 1900 | DIN | https://ep.advantech-bb.cz/support/router-models/detail/ur5i-v2-libratum#brochures
BB-UR2L610031 | UR5i v2 Libratum, EMEA/LATAM/APAC, 2x ETH, Metal SLDH Case, ACC EU | v2 | Modular 3G Routers | 24 | EMEA/LATAM/AUS/NZ |  |  | YES | YES |  | 2 |  |  |  | 2 | [10 empty] | Metal SLDH | Accessories: Antennas, ETH cable, Power supply EU plug |  |  | YES | [8 empty] | YES |  | YES |  | 9 to 36 V DC | –40 °C to +75 °C | 0 to 95 % | 42 x 87 x 113 | 2x SMA |  |  |  | B1 (2100), B2 (1900), B5 (850), B6 (800), B8 (900) | 850, 900, 1800, 1900 | DIN | https://ep.advantech-bb.cz/support/router-models/detail/ur5i-v2-libratum#brochures
BB-UR2L610710 | UR5i v2 Libratum, EMEA/LATAM/APAC, 2x ETH, WIFI, Plastic, No ACC | v2 | Modular 3G Routers | 24 | EMEA/LATAM/AUS/NZ |  |  | YES | YES |  | 2 | WiFi 2.4 GHz |  |  | 2 | [10 empty] | Plastic | Without accessories |  |  | YES | [8 empty] | YES |  | YES |  | 9 to 36 V DC | –25 °C to +55 °C | 0 to 95 % | 51 x 87 x 116 | 2x SMA | 1x R-SMA |  |  | B1 (2100), B2 (1900), B5 (850), B6 (800), B8 (900) | 850, 900, 1800, 1900 | DIN | https://ep.advantech-bb.cz/support/router-models/detail/ur5i-v2-libratum#brochures
BB-UR2L610711 | UR5i v2 Libratum, EMEA/LATAM/APAC, 2x ETH, WIFI, Plastic, ACC EU | v2 | Modular 3G Routers | 24 | EMEA/LATAM/AUS/NZ |  |  | YES | YES |  | 2 | WiFi 2.4 GHz |  |  | 2 | [10 empty] | Plastic | Accessories: Antennas, ETH cable, Power supply EU plug |  |  | YES | [8 empty] | YES |  | YES |  | 9 to 36 V DC | –25 °C to +55 °C | 0 to 95 % | 51 x 87 x 116 | 2x SMA | 1x R-SMA |  |  | B1 (2100), B2 (1900), B5 (850), B6 (800), B8 (900) | 850, 900, 1800, 1900 | DIN | https://ep.advantech-bb.cz/support/router-models/detail/ur5i-v2-libratum#brochures
BB-UR2L610711-SWH | UR5i v2 Libratum, EMEA/LATAM/APAC, 2x ETH, WIFI, Plastic, ACC EU | v2 | Modular 3G Routers | 24 | EMEA/LATAM/AUS/NZ |  |  | YES | YES |  | 2 | WiFi 2.4 GHz |  |  | 2 | [10 empty] | Plastic | Accessories: Antennas, ETH cable, Power supply EU plug | YES |  | YES | [8 empty] | YES |  | YES |  | 9 to 36 V DC | –25 °C to +55 °C | 0 to 95 % | 51 x 87 x 116 | 2x SMA | 1x R-SMA |  |  | B1 (2100), B2 (1900), B5 (850), B6 (800), B8 (900) | 850, 900, 1800, 1900 | DIN | https://ep.advantech-bb.cz/support/router-models/detail/ur5i-v2-libratum#brochures
BB-UR2L610712 | UR5i v2 Libratum, EMEA/LATAM/APAC, 2x ETH, WIFI, Plastic, ACC UK | v2 | Modular 3G Routers | 24 | EMEA/LATAM/AUS/NZ |  |  | YES | YES |  | 2 | WiFi 2.4 GHz |  |  | 2 | [10 empty] | Plastic | Accessories: Antennas, ETH cable, Power supply UK plug |  |  | YES | [8 empty] | YES |  | YES |  | 9 to 36 V DC | –25 °C to +55 °C | 0 to 95 % | 51 x 87 x 116 | 2x SMA | 1x R-SMA |  |  | B1 (2100), B2 (1900), B5 (850), B6 (800), B8 (900) | 850, 900, 1800, 1900 | DIN | https://ep.advantech-bb.cz/support/router-models/detail/ur5i-v2-libratum#brochures
BB-UR2L610712-SWH | UR5i v2 Libratum, EMEA/LATAM/APAC, 2x ETH, WIFI, Plastic, ACC UK | v2 | Modular 3G Routers | 24 | EMEA/LATAM/AUS/NZ |  |  | YES | YES |  | 2 | WiFi 2.4 GHz |  |  | 2 | [10 empty] | Plastic | Accessories: Antennas, ETH cable, Power supply UK plug | YES |  | YES | [8 empty] | YES |  | YES |  | 9 to 36 V DC | –25 °C to +55 °C | 0 to 95 % | 51 x 87 x 116 | 2x SMA | 1x R-SMA |  |  | B1 (2100), B2 (1900), B5 (850), B6 (800), B8 (900) | 850, 900, 1800, 1900 | DIN | https://ep.advantech-bb.cz/support/router-models/detail/ur5i-v2-libratum#brochures
BB-UR2L610713-SWH | UR5i v2 Libratum, EMEA/LATAM/APAC, 2x ETH, WIFI, Plastic, ACC AU | v2 | Modular 3G Routers | 24 | EMEA/LATAM/AUS/NZ |  |  | YES | YES |  | 2 | WiFi 2.4 GHz |  |  | 2 | [10 empty] | Plastic | Accessories: Antennas, ETH cable, Power supply AU plug | YES |  | YES | [8 empty] | YES |  | YES |  | 9 to 36 V DC | –25 °C to +55 °C | 0 to 95 % | 51 x 87 x 116 | 2x SMA | 1x R-SMA |  |  | B1 (2100), B2 (1900), B5 (850), B6 (800), B8 (900) | 850, 900, 1800, 1900 | DIN | https://ep.advantech-bb.cz/support/router-models/detail/ur5i-v2-libratum#brochures
BB-UR2L610714 | UR5i v2 Libratum, EMEA/LATAM/APAC, 2x ETH, WIFI, Plastic, ACC US | v2 | Modular 3G Routers | 24 | EMEA/LATAM/AUS/NZ |  |  | YES | YES |  | 2 | WiFi 2.4 GHz |  |  | 2 | [10 empty] | Plastic | Accessories: Antennas, ETH cable, Power supply US plug |  |  | YES | [8 empty] | YES |  | YES |  | 9 to 36 V DC | –25 °C to +55 °C | 0 to 95 % | 51 x 87 x 116 | 2x SMA | 1x R-SMA |  |  | B1 (2100), B2 (1900), B5 (850), B6 (800), B8 (900) | 850, 900, 1800, 1900 | DIN | https://ep.advantech-bb.cz/support/router-models/detail/ur5i-v2-libratum#brochures
BB-UR2L610714-SWH | UR5i v2 Libratum, EMEA/LATAM/APAC, 2x ETH, WIFI, Plastic, ACC US | v2 | Modular 3G Routers | 24 | EMEA/LATAM/AUS/NZ |  |  | YES | YES |  | 2 | WiFi 2.4 GHz |  |  | 2 | [10 empty] | Plastic | Accessories: Antennas, ETH cable, Power supply US plug | YES |  | YES | [8 empty] | YES |  | YES |  | 9 to 36 V DC | –25 °C to +55 °C | 0 to 95 % | 51 x 87 x 116 | 2x SMA | 1x R-SMA |  |  | B1 (2100), B2 (1900), B5 (850), B6 (800), B8 (900) | 850, 900, 1800, 1900 | DIN | https://ep.advantech-bb.cz/support/router-models/detail/ur5i-v2-libratum#brochures
BB-UR2L610720 | UR5i v2 Libratum, EMEA/LATAM/APAC, 2x ETH, WIFI, Metal, No ACC | v2 | Modular 3G Routers | 24 | EMEA/LATAM/AUS/NZ |  |  | YES | YES |  | 2 | WiFi 2.4 GHz |  |  | 2 | [10 empty] | Metal | Without accessories |  |  | YES | [8 empty] | YES |  | YES |  | 9 to 36 V DC | –25 °C to +55 °C | 0 to 95 % | 42 x 87 x 113 | 2x SMA | 1x R-SMA |  |  | B1 (2100), B2 (1900), B5 (850), B6 (800), B8 (900) | 850, 900, 1800, 1900 | DIN | https://ep.advantech-bb.cz/support/router-models/detail/ur5i-v2-libratum#brochures
BB-UR2L610721 | UR5i v2 Libratum, EMEA/LATAM/APAC, 2x ETH, WIFI, Metal, ACC EU | v2 | Modular 3G Routers | 24 | EMEA/LATAM/AUS/NZ |  |  | YES | YES |  | 2 | WiFi 2.4 GHz |  |  | 2 | [10 empty] | Metal | Accessories: Antennas, ETH cable, Power supply EU plug |  |  | YES | [8 empty] | YES |  | YES |  | 9 to 36 V DC | –25 °C to +55 °C | 0 to 95 % | 42 x 87 x 113 | 2x SMA | 1x R-SMA |  |  | B1 (2100), B2 (1900), B5 (850), B6 (800), B8 (900) | 850, 900, 1800, 1900 | DIN | https://ep.advantech-bb.cz/support/router-models/detail/ur5i-v2-libratum#brochures
BB-UR2L610722 | UR5i v2 Libratum, EMEA/LATAM/APAC, 2x ETH, WIFI, Metal, ACC UK | v2 | Modular 3G Routers | 24 | EMEA/LATAM/AUS/NZ |  |  | YES | YES |  | 2 | WiFi 2.4 GHz |  |  | 2 | [10 empty] | Metal | Accessories: Antennas, ETH cable, Power supply UK plug |  |  | YES | [8 empty] | YES |  | YES |  | 9 to 36 V DC | –25 °C to +55 °C | 0 to 95 % | 42 x 87 x 113 | 2x SMA | 1x R-SMA |  |  | B1 (2100), B2 (1900), B5 (850), B6 (800), B8 (900) | 850, 900, 1800, 1900 | DIN | https://ep.advantech-bb.cz/support/router-models/detail/ur5i-v2-libratum#brochures
BB-UR2L610723 | UR5i v2 Libratum, EMEA/LATAM/APAC, 2x ETH, WIFI, Metal, ACC AU | v2 | Modular 3G Routers | 24 | EMEA/LATAM/AUS/NZ |  |  | YES | YES |  | 2 | WiFi 2.4 GHz |  |  | 2 | [10 empty] | Metal | Accessories: Antennas, ETH cable, Power supply AU plug |  |  | YES | [8 empty] | YES |  | YES |  | 9 to 36 V DC | –25 °C to +55 °C | 0 to 95 % | 42 x 87 x 113 | 2x SMA | 1x R-SMA |  |  | B1 (2100), B2 (1900), B5 (850), B6 (800), B8 (900) | 850, 900, 1800, 1900 | DIN | https://ep.advantech-bb.cz/support/router-models/detail/ur5i-v2-libratum#brochures
BB-UR2L610723-SWH | UR5i v2 Libratum, EMEA/LATAM/APAC, 2x ETH, WIFI, Metal, ACC AU | v2 | Modular 3G Routers | 24 | EMEA/LATAM/AUS/NZ |  |  | YES | YES |  | 2 | WiFi 2.4 GHz |  |  | 2 | [10 empty] | Metal | Accessories: Antennas, ETH cable, Power supply AU plug | YES |  | YES | [8 empty] | YES |  | YES |  | 9 to 36 V DC | –25 °C to +55 °C | 0 to 95 % | 42 x 87 x 113 | 2x SMA | 1x R-SMA |  |  | B1 (2100), B2 (1900), B5 (850), B6 (800), B8 (900) | 850, 900, 1800, 1900 | DIN | https://ep.advantech-bb.cz/support/router-models/detail/ur5i-v2-libratum#brochures
BB-XR2F000010 | XR5i v2F, EMEA, 1x ETH, Plastic, No ACC | v2 | Wired LAN Routers | 24 | EMEA | [9 empty] | 1 | 1 | [7 empty] | 1x DI + 1x DO |  | Plastic | Without accessories |  |  | YES | [12 empty] | 9 to 36 V DC | –40 °C to +75 °C | 0 to 95 % | 51 x 87 x 116 | [6 empty] | DIN | https://ep.advantech-bb.cz/support/router-models/detail/xr5i-v2#brochures
BB-XR2F000011 | XR5i v2F, EMEA, 1x ETH, Plastic, ACC EU | v2 | Wired LAN Routers | 24 | EMEA | [9 empty] | 1 | 1 | [7 empty] | 1x DI + 1x DO |  | Plastic | Accessories: ETH cable, Power supply EU plug |  |  | YES | [12 empty] | 9 to 36 V DC | –40 °C to +75 °C | 0 to 95 % | 51 x 87 x 116 | [6 empty] | DIN | https://ep.advantech-bb.cz/support/router-models/detail/xr5i-v2#brochures
BB-XR2F000013 | XR5i v2F, EMEA, 1x ETH, Plastic, ACC AU | v2 | Wired LAN Routers | 24 | EMEA | [9 empty] | 1 | 1 | [7 empty] | 1x DI + 1x DO |  | Plastic | Accessories: ETH cable, Power supply AU plug |  |  | YES | [12 empty] | 9 to 36 V DC | –40 °C to +75 °C | 0 to 95 % | 51 x 87 x 116 | [6 empty] | DIN | https://ep.advantech-bb.cz/support/router-models/detail/xr5i-v2#brochures
BB-XR2F000020 | XR5i v2F, EMEA, 1x ETH, Metal, No ACC | v2 | Wired LAN Routers | 24 | EMEA | [9 empty] | 1 | 1 | [7 empty] | 1x DI + 1x DO |  | Metal | Without accessories |  |  | YES | [12 empty] | 9 to 36 V DC | –40 °C to +75 °C | 0 to 95 % | 42 x 87 x 113 | [6 empty] | DIN | https://ep.advantech-bb.cz/support/router-models/detail/xr5i-v2#brochures
BB-XR2F000021 | XR5i v2F, EMEA, 1x ETH, Metal, ACC EU | v2 | Wired LAN Routers | 24 | EMEA | [9 empty] | 1 | 1 | [7 empty] | 1x DI + 1x DO |  | Metal | Accessories: ETH cable, Power supply EU plug |  |  | YES | [12 empty] | 9 to 36 V DC | –40 °C to +75 °C | 0 to 95 % | 42 x 87 x 113 | [6 empty] | DIN | https://ep.advantech-bb.cz/support/router-models/detail/xr5i-v2#brochures
BB-XR2F000023 | XR5i v2F, EMEA, 1x ETH, Metal, ACC AU | v2 | Wired LAN Routers | 24 | EMEA | [9 empty] | 1 | 1 | [7 empty] | 1x DI + 1x DO |  | Metal | Accessories: ETH cable, Power supply AU plug |  |  | YES | [12 empty] | 9 to 36 V DC | –40 °C to +75 °C | 0 to 95 % | 42 x 87 x 113 | [6 empty] | DIN | https://ep.advantech-bb.cz/support/router-models/detail/xr5i-v2#brochures
BB-XR2F000711 | XR5i v2F, EMEA, 1x ETH, WIFI, Plastic, ACC EU | v2 | Wired LAN Routers | 24 | EMEA | [6 empty] | WiFi 2.4 GHz |  |  | 1 | 1 | [7 empty] | 1x DI + 1x DO |  | Plastic | Accessories: ETH cable, Power supply EU plug |  |  | YES | [12 empty] | 9 to 36 V DC | –25 °C to +55 °C | 0 to 95 % | 51 x 87 x 116 |  | 1x R-SMA |  |  |  |  | DIN | https://ep.advantech-bb.cz/support/router-models/detail/xr5i-v2#brochures
BB-XR2F000721 | XR5i v2F, EMEA, 1x ETH, WIFI, Metal, ACC EU | v2 | Wired LAN Routers | 24 | EMEA | [6 empty] | WiFi 2.4 GHz |  |  | 1 | 1 | [7 empty] | 1x DI + 1x DO |  | Metal | Accessories: ETH cable, Power supply EU plug |  |  | YES | [12 empty] | 9 to 36 V DC | –25 °C to +55 °C | 0 to 95 % | 42 x 87 x 113 |  | 1x R-SMA |  |  |  |  | DIN | https://ep.advantech-bb.cz/support/router-models/detail/xr5i-v2#brochures
BB-XR2F001010 | XR5i v2F, EMEA, 2x ETH, Plastic, No ACC | v2 | Wired LAN Routers | 24 | EMEA | [9 empty] | 2 | 1 | [7 empty] | 1x DI + 1x DO |  | Plastic | Without accessories |  |  | YES | [12 empty] | 9 to 36 V DC | –40 °C to +75 °C | 0 to 95 % | 51 x 87 x 116 | [6 empty] | DIN | https://ep.advantech-bb.cz/support/router-models/detail/xr5i-v2#brochures
BB-XR2F001011 | XR5i v2F, EMEA, 2x ETH, Plastic, ACC EU | v2 | Wired LAN Routers | 24 | EMEA | [9 empty] | 2 | 1 | [7 empty] | 1x DI + 1x DO |  | Plastic | Accessories: ETH cable, Power supply EU plug |  |  | YES | [12 empty] | 9 to 36 V DC | –40 °C to +75 °C | 0 to 95 % | 51 x 87 x 116 | [6 empty] | DIN | https://ep.advantech-bb.cz/support/router-models/detail/xr5i-v2#brochures
BB-XR2F001012 | XR5i v2F, EMEA, 2x ETH, Plastic, ACC UK | v2 | Wired LAN Routers | 24 | EMEA | [9 empty] | 2 | 1 | [7 empty] | 1x DI + 1x DO |  | Plastic | Accessories: ETH cable, Power supply UK plug |  |  | YES | [12 empty] | 9 to 36 V DC | –40 °C to +75 °C | 0 to 95 % | 51 x 87 x 116 | [6 empty] | DIN | https://ep.advantech-bb.cz/support/router-models/detail/xr5i-v2#brochures
BB-XR2F001021 | XR5i v2F, EMEA, 2x ETH, Metal, ACC EU | v2 | Wired LAN Routers | 24 | EMEA | [9 empty] | 2 | 1 | [7 empty] | 1x DI + 1x DO |  | Metal | Accessories: ETH cable, Power supply EU plug |  |  | YES | [12 empty] | 9 to 36 V DC | –40 °C to +75 °C | 0 to 95 % | 42 x 87 x 113 | [6 empty] | DIN | https://ep.advantech-bb.cz/support/router-models/detail/xr5i-v2#brochures
BB-XR2F001111 | XR5i v2F, EMEA, 3x ETH, Plastic, ACC EU | v2 | Wired LAN Routers | 24 | EMEA | [9 empty] | 3 | 1 | [7 empty] | 1x DI + 1x DO |  | Plastic | Accessories: ETH cable, Power supply EU plug |  |  | YES | [12 empty] | 9 to 36 V DC | –40 °C to +75 °C | 0 to 95 % | 51 x 87 x 116 | [6 empty] | DIN | https://ep.advantech-bb.cz/support/router-models/detail/xr5i-v2#brochures
BB-XR2F001120 | XR5i v2F, EMEA, 3x ETH, Metal, No ACC | v2 | Wired LAN Routers | 24 | EMEA | [9 empty] | 3 | 1 | [7 empty] | 1x DI + 1x DO |  | Metal | Without accessories |  |  | YES | [12 empty] | 9 to 36 V DC | –40 °C to +75 °C | 0 to 95 % | 42 x 87 x 113 | [6 empty] | DIN | https://ep.advantech-bb.cz/support/router-models/detail/xr5i-v2#brochures
BB-XR2F001121 | XR5i v2F, EMEA, 3x ETH, Metal, ACC EU | v2 | Wired LAN Routers | 24 | EMEA | [9 empty] | 3 | 1 | [7 empty] | 1x DI + 1x DO |  | Metal | Accessories: ETH cable, Power supply EU plug |  |  | YES | [12 empty] | 9 to 36 V DC | –40 °C to +75 °C | 0 to 95 % | 42 x 87 x 113 | [6 empty] | DIN | https://ep.advantech-bb.cz/support/router-models/detail/xr5i-v2#brochures
BB-XR2F001211 | XR5i v2F, EMEA, 2x ETH, 1x RS232, Plastic, ACC EU | v2 | Wired LAN Routers | 24 | EMEA | [9 empty] | 2 | 1 | 1 | [6 empty] | 1x DI + 1x DO |  | Plastic | Accessories: ETH cable, Power supply EU plug |  |  | YES | [12 empty] | 9 to 36 V DC | –40 °C to +75 °C | 0 to 95 % | 51 x 87 x 116 | [6 empty] | DIN | https://ep.advantech-bb.cz/support/router-models/detail/xr5i-v2#brochures
BB-XR2F001221 | XR5i v2F, EMEA, 2x ETH, 1x RS232, Metal, ACC EU | v2 | Wired LAN Routers | 24 | EMEA | [9 empty] | 2 | 1 | 1 | [6 empty] | 1x DI + 1x DO |  | Metal | Accessories: ETH cable, Power supply EU plug |  |  | YES | [12 empty] | 9 to 36 V DC | –40 °C to +75 °C | 0 to 95 % | 42 x 87 x 113 | [6 empty] | DIN | https://ep.advantech-bb.cz/support/router-models/detail/xr5i-v2#brochures
BB-XR2F001311 | XR5i v2F, EMEA, 2x ETH, 1x RS485, Plastic, ACC EU | v2 | Wired LAN Routers | 24 | EMEA | [9 empty] | 2 | 1 |  | 1 | [5 empty] | 1x DI + 1x DO |  | Plastic | Accessories: ETH cable, Power supply EU plug |  |  | YES | [12 empty] | 9 to 36 V DC | –40 °C to +75 °C | 0 to 95 % | 51 x 87 x 116 | [6 empty] | DIN | https://ep.advantech-bb.cz/support/router-models/detail/xr5i-v2#brochures
BB-XR2F001321 | XR5i v2F, EMEA, 2x ETH, 1x RS485, Metal, ACC EU | v2 | Wired LAN Routers | 24 | EMEA | [9 empty] | 2 | 1 |  | 1 | [5 empty] | 1x DI + 1x DO |  | Metal | Accessories: ETH cable, Power supply EU plug |  |  | YES | [12 empty] | 9 to 36 V DC | –40 °C to +75 °C | 0 to 95 % | 42 x 87 x 113 | [6 empty] | DIN | https://ep.advantech-bb.cz/support/router-models/detail/xr5i-v2#brochures
BB-XR2F001510 | XR5i v2F, EMEA, 2x ETH, 1x MBUS, Plastic, No ACC | v2 | Wired LAN Routers | 24 | EMEA | [9 empty] | 2 | 1 |  |  |  |  | 1 |  |  | 1x DI + 1x DO |  | Plastic | Without accessories |  |  | YES | [12 empty] | 9 to 36 V DC | –40 °C to +75 °C | 0 to 95 % | 51 x 87 x 116 | [6 empty] | DIN | https://ep.advantech-bb.cz/support/router-models/detail/xr5i-v2#brochures
BB-XR2F001710 | XR5i v2F, EMEA, 2x ETH, WIFI, Plastic, No ACC | v2 | Wired LAN Routers | 24 | EMEA | [6 empty] | WiFi 2.4 GHz |  |  | 2 | 1 | [7 empty] | 1x DI + 1x DO |  | Plastic | Without accessories |  |  | YES | [12 empty] | 9 to 36 V DC | –25 °C to +55 °C | 0 to 95 % | 51 x 87 x 116 |  | 1x R-SMA |  |  |  |  | DIN | https://ep.advantech-bb.cz/support/router-models/detail/xr5i-v2#brochures
BB-XR2F001711 | XR5i v2F, EMEA, 2x ETH, WIFI, Plastic, ACC EU | v2 | Wired LAN Routers | 24 | EMEA | [6 empty] | WiFi 2.4 GHz |  |  | 2 | 1 | [7 empty] | 1x DI + 1x DO |  | Plastic | Accessories: ETH cable, Power supply EU plug |  |  | YES | [12 empty] | 9 to 36 V DC | –25 °C to +55 °C | 0 to 95 % | 51 x 87 x 116 |  | 1x R-SMA |  |  |  |  | DIN | https://ep.advantech-bb.cz/support/router-models/detail/xr5i-v2#brochures
BB-XR2F001720 | XR5i v2F, EMEA, 2x ETH, WIFI, Metal, No ACC | v2 | Wired LAN Routers | 24 | EMEA | [6 empty] | WiFi 2.4 GHz |  |  | 2 | 1 | [7 empty] | 1x DI + 1x DO |  | Metal | Without accessories |  |  | YES | [12 empty] | 9 to 36 V DC | –25 °C to +55 °C | 0 to 95 % | 42 x 87 x 113 |  | 1x R-SMA |  |  |  |  | DIN | https://ep.advantech-bb.cz/support/router-models/detail/xr5i-v2#brochures
BB-XR2F001721 | XR5i v2F, EMEA, 2x ETH, WIFI, Metal, ACC EU | v2 | Wired LAN Routers | 24 | EMEA | [6 empty] | WiFi 2.4 GHz |  |  | 2 | 1 | [7 empty] | 1x DI + 1x DO |  | Metal | Accessories: ETH cable, Power supply EU plug |  |  | YES | [12 empty] | 9 to 36 V DC | –25 °C to +55 °C | 0 to 95 % | 42 x 87 x 113 |  | 1x R-SMA |  |  |  |  | DIN | https://ep.advantech-bb.cz/support/router-models/detail/xr5i-v2#brochures
BB-XR2F001811 | XR5i v2F, EMEA, 2x ETH, WMBUS, Plastic, ACC EU | v2 | Wired LAN Routers | 24 | EMEA | [9 empty] | 2 | 1 | [5 empty] | 1 |  | 1x DI + 1x DO |  | Plastic | Accessories: ETH cable, Power supply EU plug |  |  | YES | [12 empty] | 9 to 36 V DC | –25 °C to +55 °C | 0 to 95 % | 42 x 87 x 113 | [6 empty] | DIN | https://ep.advantech-bb.cz/support/router-models/detail/xr5i-v2#brochures
BB-XR2F002011 | XR5i v2F, EMEA, 1x ETH, 1x RS232, Plastic, ACC EU | v2 | Wired LAN Routers | 24 | EMEA | [9 empty] | 1 | 1 | 1 | [6 empty] | 1x DI + 1x DO |  | Plastic | Accessories: ETH cable, Power supply EU plug |  |  | YES | [12 empty] | 9 to 36 V DC | –40 °C to +75 °C | 0 to 95 % | 51 x 87 x 116 | [6 empty] | DIN | https://ep.advantech-bb.cz/support/router-models/detail/xr5i-v2#brochures
BB-XR2F002021 | XR5i v2F, EMEA, 1x ETH, 1x RS232, Metal, ACC EU | v2 | Wired LAN Routers | 24 | EMEA | [9 empty] | 1 | 1 | 1 | [6 empty] | 1x DI + 1x DO |  | Metal | Accessories: ETH cable, Power supply EU plug |  |  | YES | [12 empty] | 9 to 36 V DC | –40 °C to +75 °C | 0 to 95 % | 42 x 87 x 113 | [6 empty] | DIN | https://ep.advantech-bb.cz/support/router-models/detail/xr5i-v2#brochures
BB-XR2F002321 | XR5i v2F, EMEA, 1x ETH, 1x RS232, 1x RS485, Metal, ACC EU | v2 | Wired LAN Routers | 24 | EMEA | [9 empty] | 1 | 1 | 1 | 1 | [5 empty] | 1x DI + 1x DO |  | Metal | Accessories: ETH cable, Power supply EU plug |  |  | YES | [12 empty] | 9 to 36 V DC | –40 °C to +75 °C | 0 to 95 % | 42 x 87 x 113 | [6 empty] | DIN | https://ep.advantech-bb.cz/support/router-models/detail/xr5i-v2#brochures
BB-XR2F002710 | XR5i v2F, EMEA, 1x ETH, 1x RS232, WIFI, Plastic, No ACC | v2 | Wired LAN Routers | 24 | EMEA | [6 empty] | WiFi 2.4 GHz |  |  | 1 | 1 | 1 | [6 empty] | 1x DI + 1x DO |  | Plastic | Without accessories |  |  | YES | [12 empty] | 9 to 36 V DC | –25 °C to +55 °C | 0 to 95 % | 51 x 87 x 116 |  | 1x R-SMA |  |  |  |  | DIN | https://ep.advantech-bb.cz/support/router-models/detail/xr5i-v2#brochures
BB-XR2F002711 | XR5i v2F, EMEA, 1x ETH, 1x RS232, WIFI, Plastic, ACC EU | v2 | Wired LAN Routers | 24 | EMEA | [6 empty] | WiFi 2.4 GHz |  |  | 1 | 1 | 1 | [6 empty] | 1x DI + 1x DO |  | Plastic | Accessories: ETH cable, Power supply EU plug |  |  | YES | [12 empty] | 9 to 36 V DC | –25 °C to +55 °C | 0 to 95 % | 51 x 87 x 116 |  | 1x R-SMA |  |  |  |  | DIN | https://ep.advantech-bb.cz/support/router-models/detail/xr5i-v2#brochures
BB-XR2F002721 | XR5i v2F, EMEA, 1x ETH, 1x RS232, WIFI, Metal, ACC EU | v2 | Wired LAN Routers | 24 | EMEA | [6 empty] | WiFi 2.4 GHz |  |  | 1 | 1 | 1 | [6 empty] | 1x DI + 1x DO |  | Metal | Accessories: ETH cable, Power supply EU plug |  |  | YES | [12 empty] | 9 to 36 V DC | –25 °C to +55 °C | 0 to 95 % | 51 x 87 x 116 |  | 1x R-SMA |  |  |  |  | DIN | https://ep.advantech-bb.cz/support/router-models/detail/xr5i-v2#brochures
BB-XR2F003011 | XR5i v2F, EMEA, 1x ETH, 1x RS485, Plastic, ACC EU | v2 | Wired LAN Routers | 24 | EMEA | [9 empty] | 1 | 1 |  | 1 | [5 empty] | 1x DI + 1x DO |  | Plastic | Accessories: ETH cable, Power supply EU plug |  |  | YES | [12 empty] | 9 to 36 V DC | –40 °C to +75 °C | 0 to 95 % | 51 x 87 x 116 | [6 empty] | DIN | https://ep.advantech-bb.cz/support/router-models/detail/xr5i-v2#brochures
BB-XR2F003710 | XR5i v2F, EMEA, 1x ETH, 1x RS485, WIFI, Plastic, No ACC | v2 | Wired LAN Routers | 24 | EMEA | [6 empty] | WiFi 2.4 GHz |  |  | 1 | 1 |  | 1 | [5 empty] | 1x DI + 1x DO |  | Plastic | Without accessories |  |  | YES | [12 empty] | 9 to 36 V DC | –25 °C to +55 °C | 0 to 95 % | 51 x 87 x 116 |  | 1x R-SMA |  |  |  |  | DIN | https://ep.advantech-bb.cz/support/router-models/detail/xr5i-v2#brochures
BB-XR2F005821 | XR5i v2F, EMEA, 1x ETH, 1x MBUS, 1x WMBUS, Metal, ACC EU | v2 | Wired LAN Routers | 24 | EMEA | [9 empty] | 1 | 1 |  |  |  |  | 1 | 1 |  | 1x DI + 1x DO |  | Metal | Accessories: ETH cable, Power supply EU plug |  |  | YES | [12 empty] | 9 to 36 V DC | –40 °C to +75 °C | 0 to 95 % | 42 x 87 x 113 | [6 empty] | DIN | https://ep.advantech-bb.cz/support/router-models/detail/xr5i-v2#brochures
BB-XR2F006721 | XR5i v2F, EMEA, 1x ETH, 1x CNT, WIFI, Metal, ACC EU | v2 | Wired LAN Routers | 24 | EMEA | [6 empty] | WiFi 2.4 GHz |  |  | 1 | 1 | [6 empty] | 1 | 1x DI + 1x DO |  | Metal | Accessories: ETH cable, Power supply EU plug |  |  | YES | [12 empty] | 9 to 36 V DC | –25 °C to +55 °C | 0 to 95 % | 42 x 87 x 113 |  | 1x R-SMA |  |  |  |  | DIN | https://ep.advantech-bb.cz/support/router-models/detail/xr5i-v2#brochures
BB-XR2F009011 | XR5i v2F, EMEA, 3x ETH, Plastic, ACC EU | v2 | Wired LAN Routers | 24 | EMEA | [9 empty] | 3 | 1 | [7 empty] | 1x DI + 1x DO |  | Plastic | Accessories: ETH cable, Power supply EU plug |  |  | YES | [12 empty] | 9 to 36 V DC | –40 °C to +75 °C | 0 to 95 % | 51 x 87 x 116 | [6 empty] | DIN | https://ep.advantech-bb.cz/support/router-models/detail/xr5i-v2#brochures
BB-XR2L000010 | XR5i v2E, EMEA, 2x ETH, Plastic, No ACC | v2 | Wired LAN Routers | 24 | EMEA | [9 empty] | 2 | [10 empty] | Plastic | Without accessories |  |  | YES | [12 empty] | 9 to 36 V DC | –40 °C to +75 °C | 0 to 95 % | 51 x 87 x 116 | [6 empty] | DIN | https://ep.advantech-bb.cz/support/router-models/detail/xr5i-v2e#brochures
BB-XR2L000011 | XR5i v2E, EMEA, 2x ETH, Plastic, ACC EU | v2 | Wired LAN Routers | 24 | EMEA | [9 empty] | 2 | [10 empty] | Plastic | Accessories: ETH cable, Power supply EU plug |  |  | YES | [12 empty] | 9 to 36 V DC | –40 °C to +75 °C | 0 to 95 % | 51 x 87 x 116 | [6 empty] | DIN | https://ep.advantech-bb.cz/support/router-models/detail/xr5i-v2e#brochures
BB-XR2L000012 | XR5i v2E, EMEA, 2x ETH, Plastic, ACC UK | v2 | Wired LAN Routers | 24 | EMEA | [9 empty] | 2 | [10 empty] | Plastic | Accessories: ETH cable, Power supply UK plug |  |  | YES | [12 empty] | 9 to 36 V DC | –40 °C to +75 °C | 0 to 95 % | 51 x 87 x 116 | [6 empty] | DIN | https://ep.advantech-bb.cz/support/router-models/detail/xr5i-v2e#brochures
BB-XR2L000020 | XR5i v2E, EMEA, 2x ETH, Metal, No ACC | v2 | Wired LAN Routers | 24 | EMEA | [9 empty] | 2 | [10 empty] | Metal | Without accessories |  |  | YES | [12 empty] | 9 to 36 V DC | –40 °C to +75 °C | 0 to 95 % | 42 x 87 x 113 | [6 empty] | DIN | https://ep.advantech-bb.cz/support/router-models/detail/xr5i-v2e#brochures
BB-XR2L000021 | XR5i v2E, EMEA, 2x ETH, Metal, ACC EU | v2 | Wired LAN Routers | 24 | EMEA | [9 empty] | 2 | [10 empty] | Metal | Accessories: ETH cable, Power supply EU plug |  |  | YES | [12 empty] | 9 to 36 V DC | –40 °C to +75 °C | 0 to 95 % | 42 x 87 x 113 | [6 empty] | DIN | https://ep.advantech-bb.cz/support/router-models/detail/xr5i-v2e#brochures
BB-XR2L000022 | XR5i v2E, EMEA, 2x ETH, Metal, ACC UK | v2 | Wired LAN Routers | 24 | EMEA | [9 empty] | 2 | [10 empty] | Metal | Accessories: ETH cable, Power supply UK plug |  |  | YES | [12 empty] | 9 to 36 V DC | –40 °C to +75 °C | 0 to 95 % | 42 x 87 x 113 | [6 empty] | DIN | https://ep.advantech-bb.cz/support/router-models/detail/xr5i-v2e#brochures
BB-XR2L000023 | XR5i v2E, EMEA, 2x ETH, Metal, ACC AU | v2 | Wired LAN Routers | 24 | EMEA | [9 empty] | 2 | [10 empty] | Metal | Accessories: ETH cable, Power supply AU plug |  |  | YES | [12 empty] | 9 to 36 V DC | –40 °C to +75 °C | 0 to 95 % | 42 x 87 x 113 | [6 empty] | DIN | https://ep.advantech-bb.cz/support/router-models/detail/xr5i-v2e#brochures
BB-XR2L000710 | XR5i v2E, EMEA, 2x ETH, WIFI, Plastic, No ACC | v2 | Wired LAN Routers | 24 | EMEA | [6 empty] | WiFi 2.4 GHz |  |  | 2 | [10 empty] | Plastic | Without accessories |  |  | YES | [12 empty] | 9 to 36 V DC | –25 °C to +55 °C | 0 to 95 % | 51 x 87 x 116 |  | 1x R-SMA |  |  |  |  | DIN | https://ep.advantech-bb.cz/support/router-models/detail/xr5i-v2e#brochures
BB-XR2L000711 | XR5i v2E, EMEA, 2x ETH, WIFI, Plastic, ACC EU | v2 | Wired LAN Routers | 24 | EMEA | [6 empty] | WiFi 2.4 GHz |  |  | 2 | [10 empty] | Plastic | Accessories: ETH cable, Power supply EU plug |  |  | YES | [12 empty] | 9 to 36 V DC | –25 °C to +55 °C | 0 to 95 % | 51 x 87 x 116 |  | 1x R-SMA |  |  |  |  | DIN | https://ep.advantech-bb.cz/support/router-models/detail/xr5i-v2e#brochures
BB-XR2L000712 | XR5i v2E, EMEA, 2x ETH, WIFI, Plastic, ACC UK | v2 | Wired LAN Routers | 24 | EMEA | [6 empty] | WiFi 2.4 GHz |  |  | 2 | [10 empty] | Plastic | Accessories: ETH cable, Power supply UK plug |  |  | YES | [12 empty] | 9 to 36 V DC | –25 °C to +55 °C | 0 to 95 % | 51 x 87 x 116 |  | 1x R-SMA |  |  |  |  | DIN | https://ep.advantech-bb.cz/support/router-models/detail/xr5i-v2e#brochures
BB-XR2L000721 | XR5i v2E, EMEA, 2x ETH, WIFI, Metal, ACC EU | v2 | Wired LAN Routers | 24 | EMEA | [6 empty] | WiFi 2.4 GHz |  |  | 2 | [10 empty] | Metal | Accessories: ETH cable, Power supply EU plug |  |  | YES | [12 empty] | 9 to 36 V DC | –25 °C to +55 °C | 0 to 95 % | 42 x 87 x 113 |  | 1x R-SMA |  |  |  |  | DIN | https://ep.advantech-bb.cz/support/router-models/detail/xr5i-v2e#brochures
BB-SR30400010 | SmartFlex, EMEA/LATAM/APAC, 2x ETH, Plastic, No ACC | SmartFlex | Flexible 4G Routers & IoT Gateways | 36 | EMEA/LATAM/APAC | LTE cat.4 |  | YES | YES |  | 2 |  | YES |  | 2 | 1 | [7 empty] | 2x DI + 1x DO | YES | Plastic | Without accessories |  |  | YES |  | YES | YES | [9 empty] | 10 to 60 V DC | –40 °C to +75 °C | 0 to 95 % | 55 x 97 x 125 | 2x SMA |  | 1x SMA | LTE B1, B3, B5, B7, B8, B20, B38, B40, B41 | B1 (2100), B5 (850), B8 (900) | 900, 1800 | DIN | https://ep.advantech-bb.cz/support/router-models/detail/sr304#brochures
BB-SR30400015 | SmartFlex, EMEA/LATAM/APAC, 2x ETH, Plastic, ACC Int. | SmartFlex | Flexible 4G Routers & IoT Gateways | 36 | EMEA/LATAM/APAC | LTE cat.4 |  | YES | YES |  | 2 |  | YES |  | 2 | 1 | [7 empty] | 2x DI + 1x DO | YES | Plastic | Accessories: Antennas, ETH cable, Power supply with all plugs (EU,US,UK,AU) |  |  | YES |  | YES | YES | [9 empty] | 10 to 60 V DC | –40 °C to +75 °C | 0 to 95 % | 55 x 97 x 125 | 2x SMA |  | 1x SMA | LTE B1, B3, B5, B7, B8, B20, B38, B40, B41 | B1 (2100), B5 (850), B8 (900) | 900, 1800 | DIN | https://ep.advantech-bb.cz/support/router-models/detail/sr304#brochures
BB-SR30400020 | SmartFlex, EMEA/LATAM/APAC, 2x ETH, Metal, No ACC | SmartFlex | Flexible 4G Routers & IoT Gateways | 36 | EMEA/LATAM/APAC | LTE cat.4 |  | YES | YES |  | 2 |  | YES |  | 2 | 1 | [7 empty] | 2x DI + 1x DO | YES | Metal | Without accessories |  |  | YES |  | YES | YES | [9 empty] | 10 to 60 V DC | –40 °C to +75 °C | 0 to 95 % | 55 x 97 x 125 | 2x SMA |  | 1x SMA | LTE B1, B3, B5, B7, B8, B20, B38, B40, B41 | B1 (2100), B5 (850), B8 (900) | 900, 1800 | DIN | https://ep.advantech-bb.cz/support/router-models/detail/sr304#brochures
BB-SR30400025 | SmartFlex, EMEA/LATAM/APAC, 2x ETH, Metal, ACC Int. | SmartFlex | Flexible 4G Routers & IoT Gateways | 36 | EMEA/LATAM/APAC | LTE cat.4 |  | YES | YES |  | 2 |  | YES |  | 2 | 1 | [7 empty] | 2x DI + 1x DO | YES | Metal | Accessories: Antennas, ETH cable, Power supply with all plugs (EU,US,UK,AU) |  |  | YES |  | YES | YES | [9 empty] | 10 to 60 V DC | –40 °C to +75 °C | 0 to 95 % | 55 x 97 x 125 | 2x SMA |  | 1x SMA | LTE B1, B3, B5, B7, B8, B20, B38, B40, B41 | B1 (2100), B5 (850), B8 (900) | 900, 1800 | DIN | https://ep.advantech-bb.cz/support/router-models/detail/sr304#brochures
BB-SR30400110 | SmartFlex, EMEA/LATAM/APAC, 5x ETH, Plastic, No ACC | SmartFlex | Flexible 4G Routers & IoT Gateways | 36 | EMEA/LATAM/APAC | LTE cat.4 |  | YES | YES |  | 2 |  | YES |  | 5 | 1 | [7 empty] | 2x DI + 1x DO | YES | Plastic | Without accessories |  |  | YES |  | YES | YES | [9 empty] | 10 to 60 V DC | –40 °C to +75 °C | 0 to 95 % | 55 x 97 x 125 | 2x SMA |  | 1x SMA | LTE B1, B3, B5, B7, B8, B20, B38, B40, B41 | B1 (2100), B5 (850), B8 (900) | 900, 1800 | DIN | https://ep.advantech-bb.cz/support/router-models/detail/sr304#brochures
BB-SR30400115 | SmartFlex, EMEA/LATAM/APAC, 5x ETH, Plastic, ACC Int. | SmartFlex | Flexible 4G Routers & IoT Gateways | 36 | EMEA/LATAM/APAC | LTE cat.4 |  | YES | YES |  | 2 |  | YES |  | 5 | 1 | [7 empty] | 2x DI + 1x DO | YES | Plastic | Accessories: Antennas, ETH cable, Power supply with all plugs (EU,US,UK,AU) |  |  | YES |  | YES | YES | [9 empty] | 10 to 60 V DC | –40 °C to +75 °C | 0 to 95 % | 55 x 97 x 125 | 2x SMA |  | 1x SMA | LTE B1, B3, B5, B7, B8, B20, B38, B40, B41 | B1 (2100), B5 (850), B8 (900) | 900, 1800 | DIN | https://ep.advantech-bb.cz/support/router-models/detail/sr304#brochures
BB-SR30400120 | SmartFlex, EMEA/LATAM/APAC, 5x ETH, Metal, No ACC | SmartFlex | Flexible 4G Routers & IoT Gateways | 36 | EMEA/LATAM/APAC | LTE cat.4 |  | YES | YES |  | 2 |  | YES |  | 5 | 1 | [7 empty] | 2x DI + 1x DO | YES | Metal | Without accessories |  |  | YES |  | YES | YES | [9 empty] | 10 to 60 V DC | –40 °C to +75 °C | 0 to 95 % | 55 x 97 x 125 | 2x SMA |  | 1x SMA | LTE B1, B3, B5, B7, B8, B20, B38, B40, B41 | B1 (2100), B5 (850), B8 (900) | 900, 1800 | DIN | https://ep.advantech-bb.cz/support/router-models/detail/sr304#brochures
BB-SR30400125 | SmartFlex, EMEA/LATAM/APAC, 5x ETH, Metal, ACC Int. | SmartFlex | Flexible 4G Routers & IoT Gateways | 36 | EMEA/LATAM/APAC | LTE cat.4 |  | YES | YES |  | 2 |  | YES |  | 5 | 1 | [7 empty] | 2x DI + 1x DO | YES | Metal | Accessories: Antennas, ETH cable, Power supply with all plugs (EU,US,UK,AU) |  |  | YES |  | YES | YES | [9 empty] | 10 to 60 V DC | –40 °C to +75 °C | 0 to 95 % | 55 x 97 x 125 | 2x SMA |  | 1x SMA | LTE B1, B3, B5, B7, B8, B20, B38, B40, B41 | B1 (2100), B5 (850), B8 (900) | 900, 1800 | DIN | https://ep.advantech-bb.cz/support/router-models/detail/sr304#brochures
BB-SR30400310 | SmartFlex, EMEA/LATAM/APAC, 2x ETH, 1x RS232, 1x RS485, Plastic, No ACC | SmartFlex | Flexible 4G Routers & IoT Gateways | 36 | EMEA/LATAM/APAC | LTE cat.4 |  | YES | YES |  | 2 |  | YES |  | 2 | 1 | 1 |  |  | 1 |  |  |  | 2x DI + 1x DO | YES | Plastic | Without accessories |  |  | YES |  | YES | YES | [9 empty] | 10 to 60 V DC | –40 °C to +75 °C | 0 to 95 % | 55 x 97 x 125 | 2x SMA |  | 1x SMA | LTE B1, B3, B5, B7, B8, B20, B38, B40, B41 | B1 (2100), B5 (850), B8 (900) | 900, 1800 | DIN | https://ep.advantech-bb.cz/support/router-models/detail/sr304#brochures
BB-SR30400315 | SmartFlex, EMEA/LATAM/APAC, 2x ETH, 1x RS232, 1x RS485, Plastic, ACC Int. | SmartFlex | Flexible 4G Routers & IoT Gateways | 36 | EMEA/LATAM/APAC | LTE cat.4 |  | YES | YES |  | 2 |  | YES |  | 2 | 1 | 1 |  |  | 1 |  |  |  | 2x DI + 1x DO | YES | Plastic | Accessories: Antennas, ETH cable, Power supply with all plugs (EU,US,UK,AU) |  |  | YES |  | YES | YES | [9 empty] | 10 to 60 V DC | –40 °C to +75 °C | 0 to 95 % | 55 x 97 x 125 | 2x SMA |  | 1x SMA | LTE B1, B3, B5, B7, B8, B20, B38, B40, B41 | B1 (2100), B5 (850), B8 (900) | 900, 1800 | DIN | https://ep.advantech-bb.cz/support/router-models/detail/sr304#brochures
BB-SR30400320 | SmartFlex, EMEA/LATAM/APAC, 2x ETH, 1x RS232, 1x RS485, Metal, No ACC | SmartFlex | Flexible 4G Routers & IoT Gateways | 36 | EMEA/LATAM/APAC | LTE cat.4 |  | YES | YES |  | 2 |  | YES |  | 2 | 1 | 1 |  |  | 1 |  |  |  | 2x DI + 1x DO | YES | Metal | Without accessories |  |  | YES |  | YES | YES | [9 empty] | 10 to 60 V DC | –40 °C to +75 °C | 0 to 95 % | 55 x 97 x 125 | 2x SMA |  | 1x SMA | LTE B1, B3, B5, B7, B8, B20, B38, B40, B41 | B1 (2100), B5 (850), B8 (900) | 900, 1800 | DIN | https://ep.advantech-bb.cz/support/router-models/detail/sr304#brochures
BB-SR30400325 | SmartFlex, EMEA/LATAM/APAC, 2x ETH, 1x RS232, 1x RS485, Metal, ACC Int. | SmartFlex | Flexible 4G Routers & IoT Gateways | 36 | EMEA/LATAM/APAC | LTE cat.4 |  | YES | YES |  | 2 |  | YES |  | 2 | 1 | 1 |  |  | 1 |  |  |  | 2x DI + 1x DO | YES | Metal | Accessories: Antennas, ETH cable, Power supply with all plugs (EU,US,UK,AU) |  |  | YES |  | YES | YES | [9 empty] | 10 to 60 V DC | –40 °C to +75 °C | 0 to 95 % | 55 x 97 x 125 | 2x SMA |  | 1x SMA | LTE B1, B3, B5, B7, B8, B20, B38, B40, B41 | B1 (2100), B5 (850), B8 (900) | 900, 1800 | DIN | https://ep.advantech-bb.cz/support/router-models/detail/sr304#brochures
BB-SR30400410 | SmartFlex, EMEA/LATAM/APAC, 3x ETH, 1x RS232, 1x RS485, Plastic, No ACC | SmartFlex | Flexible 4G Routers & IoT Gateways | 36 | EMEA/LATAM/APAC | LTE cat.4 |  | YES | YES |  | 2 |  | YES |  | 3 | 1 | 1 |  |  | 1 |  |  |  | 2x DI + 1x DO | YES | Plastic | Without accessories |  |  | YES |  | YES | YES | [9 empty] | 10 to 60 V DC | –40 °C to +75 °C | 0 to 95 % | 55 x 97 x 125 | 2x SMA |  | 1x SMA | LTE B1, B3, B5, B7, B8, B20, B38, B40, B41 | B1 (2100), B5 (850), B8 (900) | 900, 1800 | DIN | https://ep.advantech-bb.cz/support/router-models/detail/sr304#brochures
BB-SR30400415 | SmartFlex, EMEA/LATAM/APAC, 3x ETH, 1x RS232, 1x RS485, Plastic, ACC Int. | SmartFlex | Flexible 4G Routers & IoT Gateways | 36 | EMEA/LATAM/APAC | LTE cat.4 |  | YES | YES |  | 2 |  | YES |  | 3 | 1 | 1 |  |  | 1 |  |  |  | 2x DI + 1x DO | YES | Plastic | Accessories: Antennas, ETH cable, Power supply with all plugs (EU,US,UK,AU) |  |  | YES |  | YES | YES | [9 empty] | 10 to 60 V DC | –40 °C to +75 °C | 0 to 95 % | 55 x 97 x 125 | 2x SMA |  | 1x SMA | LTE B1, B3, B5, B7, B8, B20, B38, B40, B41 | B1 (2100), B5 (850), B8 (900) | 900, 1800 | DIN | https://ep.advantech-bb.cz/support/router-models/detail/sr304#brochures
BB-SR30400420 | SmartFlex, EMEA/LATAM/APAC, 3x ETH, 1x RS232, 1x RS485, Metal, No ACC | SmartFlex | Flexible 4G Routers & IoT Gateways | 36 | EMEA/LATAM/APAC | LTE cat.4 |  | YES | YES |  | 2 |  | YES |  | 3 | 1 | 1 |  |  | 1 |  |  |  | 2x DI + 1x DO | YES | Metal | Without accessories |  |  | YES |  | YES | YES | [9 empty] | 10 to 60 V DC | –40 °C to +75 °C | 0 to 95 % | 55 x 97 x 125 | 2x SMA |  | 1x SMA | LTE B1, B3, B5, B7, B8, B20, B38, B40, B41 | B1 (2100), B5 (850), B8 (900) | 900, 1800 | DIN | https://ep.advantech-bb.cz/support/router-models/detail/sr304#brochures
BB-SR30400425 | SmartFlex, EMEA/LATAM/APAC, 3x ETH, 1x RS232, 1x RS485, Metal, ACC Int. | SmartFlex | Flexible 4G Routers & IoT Gateways | 36 | EMEA/LATAM/APAC | LTE cat.4 |  | YES | YES |  | 2 |  | YES |  | 3 | 1 | 1 |  |  | 1 |  |  |  | 2x DI + 1x DO | YES | Metal | Accessories: Antennas, ETH cable, Power supply with all plugs (EU,US,UK,AU) |  |  | YES |  | YES | YES | [9 empty] | 10 to 60 V DC | –40 °C to +75 °C | 0 to 95 % | 55 x 97 x 125 | 2x SMA |  | 1x SMA | LTE B1, B3, B5, B7, B8, B20, B38, B40, B41 | B1 (2100), B5 (850), B8 (900) | 900, 1800 | DIN | https://ep.advantech-bb.cz/support/router-models/detail/sr304#brochures
BB-SR30408010 | SmartFlex, EMEA/LATAM/APAC, 2x ETH, PoE PSE, Plastic, No ACC | SmartFlex | Flexible 4G Routers & IoT Gateways | 36 | EMEA/LATAM/APAC | LTE cat.4 |  | YES | YES |  | 2 |  | YES | PoE PSE | 2 | 1 | [7 empty] | 2x DI + 1x DO | YES | Plastic | Without accessories |  |  | YES |  | YES | YES | [9 empty] | 10 to 60 V DC | –40 °C to +75 °C | 0 to 95 % | 55 x 97 x 125 | 2x SMA |  | 1x SMA | LTE B1, B3, B5, B7, B8, B20, B38, B40, B41 | B1 (2100), B5 (850), B8 (900) | 900, 1800 | DIN | https://ep.advantech-bb.cz/support/router-models/detail/sr304#brochures
BB-SR30408015 | SmartFlex, EMEA/LATAM/APAC, 2x ETH, PoE PSE, Plastic, ACC Int. | SmartFlex | Flexible 4G Routers & IoT Gateways | 36 | EMEA/LATAM/APAC | LTE cat.4 |  | YES | YES |  | 2 |  | YES | PoE PSE | 2 | 1 | [7 empty] | 2x DI + 1x DO | YES | Plastic | Accessories: Antennas, ETH cable, Power supply with all plugs (EU,US,UK,AU) |  |  | YES |  | YES | YES | [9 empty] | 10 to 60 V DC | –40 °C to +75 °C | 0 to 95 % | 55 x 97 x 125 | 2x SMA |  | 1x SMA | LTE B1, B3, B5, B7, B8, B20, B38, B40, B41 | B1 (2100), B5 (850), B8 (900) | 900, 1800 | DIN | https://ep.advantech-bb.cz/support/router-models/detail/sr304#brochures
BB-SR30408020 | SmartFlex, EMEA/LATAM/APAC, 2x ETH, PoE PSE, Metal, No ACC | SmartFlex | Flexible 4G Routers & IoT Gateways | 36 | EMEA/LATAM/APAC | LTE cat.4 |  | YES | YES |  | 2 |  | YES | PoE PSE | 2 | 1 | [7 empty] | 2x DI + 1x DO | YES | Metal | Without accessories |  |  | YES |  | YES | YES | [9 empty] | 10 to 60 V DC | –40 °C to +75 °C | 0 to 95 % | 55 x 97 x 125 | 2x SMA |  | 1x SMA | LTE B1, B3, B5, B7, B8, B20, B38, B40, B41 | B1 (2100), B5 (850), B8 (900) | 900, 1800 | DIN | https://ep.advantech-bb.cz/support/router-models/detail/sr304#brochures
BB-SR30408025 | SmartFlex, EMEA/LATAM/APAC, 2x ETH, PoE PSE, Metal, ACC Int. | SmartFlex | Flexible 4G Routers & IoT Gateways | 36 | EMEA/LATAM/APAC | LTE cat.4 |  | YES | YES |  | 2 |  | YES | PoE PSE | 2 | 1 | [7 empty] | 2x DI + 1x DO | YES | Metal | Accessories: Antennas, ETH cable, Power supply with all plugs (EU,US,UK,AU) |  |  | YES |  | YES | YES | [9 empty] | 10 to 60 V DC | –40 °C to +75 °C | 0 to 95 % | 55 x 97 x 125 | 2x SMA |  | 1x SMA | LTE B1, B3, B5, B7, B8, B20, B38, B40, B41 | B1 (2100), B5 (850), B8 (900) | 900, 1800 | DIN | https://ep.advantech-bb.cz/support/router-models/detail/sr304#brochures
BB-SR30408110 | SmartFlex, EMEA/LATAM/APAC, 5x ETH, PoE PSE, Plastic, No ACC | SmartFlex | Flexible 4G Routers & IoT Gateways | 36 | EMEA/LATAM/APAC | LTE cat.4 |  | YES | YES |  | 2 |  | YES | PoE PSE | 5 | 1 | [7 empty] | 2x DI + 1x DO | YES | Plastic | Without accessories |  |  | YES |  | YES | YES | [9 empty] | 10 to 60 V DC | –40 °C to +75 °C | 0 to 95 % | 55 x 97 x 125 | 2x SMA |  | 1x SMA | LTE B1, B3, B5, B7, B8, B20, B38, B40, B41 | B1 (2100), B5 (850), B8 (900) | 900, 1800 | DIN | https://ep.advantech-bb.cz/support/router-models/detail/sr304#brochures
BB-SR30408115 | SmartFlex, EMEA/LATAM/APAC, 5x ETH, PoE PSE, Plastic, ACC Int. | SmartFlex | Flexible 4G Routers & IoT Gateways | 36 | EMEA/LATAM/APAC | LTE cat.4 |  | YES | YES |  | 2 |  | YES | PoE PSE | 5 | 1 | [7 empty] | 2x DI + 1x DO | YES | Plastic | Accessories: Antennas, ETH cable, Power supply with all plugs (EU,US,UK,AU) |  |  | YES |  | YES | YES | [9 empty] | 10 to 60 V DC | –40 °C to +75 °C | 0 to 95 % | 55 x 97 x 125 | 2x SMA |  | 1x SMA | LTE B1, B3, B5, B7, B8, B20, B38, B40, B41 | B1 (2100), B5 (850), B8 (900) | 900, 1800 | DIN | https://ep.advantech-bb.cz/support/router-models/detail/sr304#brochures
BB-SR30408120 | SmartFlex, EMEA/LATAM/APAC, 5x ETH, PoE PSE, Metal, No ACC | SmartFlex | Flexible 4G Routers & IoT Gateways | 36 | EMEA/LATAM/APAC | LTE cat.4 |  | YES | YES |  | 2 |  | YES | PoE PSE | 5 | 1 | [7 empty] | 2x DI + 1x DO | YES | Metal | Without accessories |  |  | YES |  | YES | YES | [9 empty] | 10 to 60 V DC | –40 °C to +75 °C | 0 to 95 % | 55 x 97 x 125 | 2x SMA |  | 1x SMA | LTE B1, B3, B5, B7, B8, B20, B38, B40, B41 | B1 (2100), B5 (850), B8 (900) | 900, 1800 | DIN | https://ep.advantech-bb.cz/support/router-models/detail/sr304#brochures
BB-SR30408125 | SmartFlex, EMEA/LATAM/APAC, 5x ETH, PoE PSE, Metal, ACC Int. | SmartFlex | Flexible 4G Routers & IoT Gateways | 36 | EMEA/LATAM/APAC | LTE cat.4 |  | YES | YES |  | 2 |  | YES | PoE PSE | 5 | 1 | [7 empty] | 2x DI + 1x DO | YES | Metal | Accessories: Antennas, ETH cable, Power supply with all plugs (EU,US,UK,AU) |  |  | YES |  | YES | YES | [9 empty] | 10 to 60 V DC | –40 °C to +75 °C | 0 to 95 % | 55 x 97 x 125 | 2x SMA |  | 1x SMA | LTE B1, B3, B5, B7, B8, B20, B38, B40, B41 | B1 (2100), B5 (850), B8 (900) | 900, 1800 | DIN | https://ep.advantech-bb.cz/support/router-models/detail/sr304#brochures
BB-SR30409025 | SmartFlex, EMEA/LATAM/APAC, 2x ETH, PoE PD, Metal, ACC Int. | SmartFlex | Flexible 4G Routers & IoT Gateways | 36 | EMEA/LATAM/APAC | LTE cat.4 |  | YES | YES |  | 2 |  | YES | PoE PD | 2 | 1 | [7 empty] | 2x DI + 1x DO | YES | Metal | Accessories: Antennas, ETH cable, Power supply with all plugs (EU,US,UK,AU) |  |  | YES |  | YES | YES | [9 empty] | 10 to 60 V DC | –40 °C to +75 °C | 0 to 95 % | 55 x 97 x 125 | 2x SMA |  | 1x SMA | LTE B1, B3, B5, B7, B8, B20, B38, B40, B41 | B1 (2100), B5 (850), B8 (900) | 900, 1800 | DIN | https://ep.advantech-bb.cz/support/router-models/detail/sr304#brochures
BB-SR30409125 | SmartFlex, EMEA/LATAM/APAC, 5x ETH, PoE PD, Metal, ACC Int. | SmartFlex | Flexible 4G Routers & IoT Gateways | 36 | EMEA/LATAM/APAC | LTE cat.4 |  | YES | YES |  | 2 |  | YES | PoE PD | 5 | 1 | [7 empty] | 2x DI + 1x DO | YES | Metal | Accessories: Antennas, ETH cable, Power supply with all plugs (EU,US,UK,AU) |  |  | YES |  | YES | YES | [9 empty] | 10 to 60 V DC | –40 °C to +75 °C | 0 to 95 % | 55 x 97 x 125 | 2x SMA |  | 1x SMA | LTE B1, B3, B5, B7, B8, B20, B38, B40, B41 | B1 (2100), B5 (850), B8 (900) | 900, 1800 | DIN | https://ep.advantech-bb.cz/support/router-models/detail/sr304#brochures
BB-SR30410010 | SmartFlex, EMEA/LATAM/APAC, 2x ETH, WIFI, Plastic, No ACC | SmartFlex | Flexible 4G Routers & IoT Gateways | 36 | EMEA/LATAM/APAC | LTE cat.4 |  | YES | YES |  | 2 | WiFi 2.4/5 GHz | YES |  | 2 | 1 | [7 empty] | 2x DI + 1x DO | YES | Plastic | Without accessories |  |  | YES |  | YES | YES | [9 empty] | 10 to 60 V DC | –40 °C to +75 °C | 0 to 95 % | 55 x 97 x 125 | 2x SMA | 1x R-SMA | 1x SMA | LTE B1, B3, B5, B7, B8, B20, B38, B40, B41 | B1 (2100), B5 (850), B8 (900) | 900, 1800 | DIN | https://ep.advantech-bb.cz/support/router-models/detail/sr304#brochures
BB-SR30410015 | SmartFlex, EMEA/LATAM/APAC, 2x ETH, WIFI, Plastic, ACC Int. | SmartFlex | Flexible 4G Routers & IoT Gateways | 36 | EMEA/LATAM/APAC | LTE cat.4 |  | YES | YES |  | 2 | WiFi 2.4/5 GHz | YES |  | 2 | 1 | [7 empty] | 2x DI + 1x DO | YES | Plastic | Accessories: Antennas, ETH cable, Power supply with all plugs (EU,US,UK,AU) |  |  | YES |  | YES | YES | [9 empty] | 10 to 60 V DC | –40 °C to +75 °C | 0 to 95 % | 55 x 97 x 125 | 2x SMA | 1x R-SMA | 1x SMA | LTE B1, B3, B5, B7, B8, B20, B38, B40, B41 | B1 (2100), B5 (850), B8 (900) | 900, 1800 | DIN | https://ep.advantech-bb.cz/support/router-models/detail/sr304#brochures
BB-SR30410020 | SmartFlex, EMEA/LATAM/APAC, 2x ETH, WIFI, Metal, No ACC | SmartFlex | Flexible 4G Routers & IoT Gateways | 36 | EMEA/LATAM/APAC | LTE cat.4 |  | YES | YES |  | 2 | WiFi 2.4/5 GHz | YES |  | 2 | 1 | [7 empty] | 2x DI + 1x DO | YES | Metal | Without accessories |  |  | YES |  | YES | YES | [9 empty] | 10 to 60 V DC | –40 °C to +75 °C | 0 to 95 % | 55 x 97 x 125 | 2x SMA | 1x R-SMA | 1x SMA | LTE B1, B3, B5, B7, B8, B20, B38, B40, B41 | B1 (2100), B5 (850), B8 (900) | 900, 1800 | DIN | https://ep.advantech-bb.cz/support/router-models/detail/sr304#brochures
BB-SR30410025 | SmartFlex, EMEA/LATAM/APAC, 2x ETH, WIFI, Metal, ACC Int. | SmartFlex | Flexible 4G Routers & IoT Gateways | 36 | EMEA/LATAM/APAC | LTE cat.4 |  | YES | YES |  | 2 | WiFi 2.4/5 GHz | YES |  | 2 | 1 | [7 empty] | 2x DI + 1x DO | YES | Metal | Accessories: Antennas, ETH cable, Power supply with all plugs (EU,US,UK,AU) |  |  | YES |  | YES | YES | [9 empty] | 10 to 60 V DC | –40 °C to +75 °C | 0 to 95 % | 55 x 97 x 125 | 2x SMA | 1x R-SMA | 1x SMA | LTE B1, B3, B5, B7, B8, B20, B38, B40, B41 | B1 (2100), B5 (850), B8 (900) | 900, 1800 | DIN | https://ep.advantech-bb.cz/support/router-models/detail/sr304#brochures
BB-SR30410110 | SmartFlex, EMEA/LATAM/APAC, 5x ETH, WIFI, Plastic, No ACC | SmartFlex | Flexible 4G Routers & IoT Gateways | 36 | EMEA/LATAM/APAC | LTE cat.4 |  | YES | YES |  | 2 | WiFi 2.4/5 GHz | YES |  | 5 | 1 | [7 empty] | 2x DI + 1x DO | YES | Plastic | Without accessories |  |  | YES |  | YES | YES | [9 empty] | 10 to 60 V DC | –40 °C to +75 °C | 0 to 95 % | 55 x 97 x 125 | 2x SMA | 1x R-SMA | 1x SMA | LTE B1, B3, B5, B7, B8, B20, B38, B40, B41 | B1 (2100), B5 (850), B8 (900) | 900, 1800 | DIN | https://ep.advantech-bb.cz/support/router-models/detail/sr304#brochures
BB-SR30410115 | SmartFlex, EMEA/LATAM/APAC, 5x ETH, WIFI, Plastic, ACC Int. | SmartFlex | Flexible 4G Routers & IoT Gateways | 36 | EMEA/LATAM/APAC | LTE cat.4 |  | YES | YES |  | 2 | WiFi 2.4/5 GHz | YES |  | 5 | 1 | [7 empty] | 2x DI + 1x DO | YES | Plastic | Accessories: Antennas, ETH cable, Power supply with all plugs (EU,US,UK,AU) |  |  | YES |  | YES | YES | [9 empty] | 10 to 60 V DC | –40 °C to +75 °C | 0 to 95 % | 55 x 97 x 125 | 2x SMA | 1x R-SMA | 1x SMA | LTE B1, B3, B5, B7, B8, B20, B38, B40, B41 | B1 (2100), B5 (850), B8 (900) | 900, 1800 | DIN | https://ep.advantech-bb.cz/support/router-models/detail/sr304#brochures
BB-SR30410120 | SmartFlex, EMEA/LATAM/APAC, 5x ETH, WIFI, Metal, No ACC | SmartFlex | Flexible 4G Routers & IoT Gateways | 36 | EMEA/LATAM/APAC | LTE cat.4 |  | YES | YES |  | 2 | WiFi 2.4/5 GHz | YES |  | 5 | 1 | [7 empty] | 2x DI + 1x DO | YES | Metal | Without accessories |  |  | YES |  | YES | YES | [9 empty] | 10 to 60 V DC | –40 °C to +75 °C | 0 to 95 % | 55 x 97 x 125 | 2x SMA | 1x R-SMA | 1x SMA | LTE B1, B3, B5, B7, B8, B20, B38, B40, B41 | B1 (2100), B5 (850), B8 (900) | 900, 1800 | DIN | https://ep.advantech-bb.cz/support/router-models/detail/sr304#brochures
BB-SR30410125 | SmartFlex, EMEA/LATAM/APAC, 5x ETH, WIFI, Metal, ACC Int. | SmartFlex | Flexible 4G Routers & IoT Gateways | 36 | EMEA/LATAM/APAC | LTE cat.4 |  | YES | YES |  | 2 | WiFi 2.4/5 GHz | YES |  | 5 | 1 | [7 empty] | 2x DI + 1x DO | YES | Metal | Accessories: Antennas, ETH cable, Power supply with all plugs (EU,US,UK,AU) |  |  | YES |  | YES | YES | [9 empty] | 10 to 60 V DC | –40 °C to +75 °C | 0 to 95 % | 55 x 97 x 125 | 2x SMA | 1x R-SMA | 1x SMA | LTE B1, B3, B5, B7, B8, B20, B38, B40, B41 | B1 (2100), B5 (850), B8 (900) | 900, 1800 | DIN | https://ep.advantech-bb.cz/support/router-models/detail/sr304#brochures
BB-SR30418010 | SmartFlex, EMEA/LATAM/APAC, 2x ETH, WIFI, PoE PSE, Plastic, No ACC | SmartFlex | Flexible 4G Routers & IoT Gateways | 36 | EMEA/LATAM/APAC | LTE cat.4 |  | YES | YES |  | 2 | WiFi 2.4/5 GHz | YES | PoE PSE | 2 | 1 | [7 empty] | 2x DI + 1x DO | YES | Plastic | Without accessories |  |  | YES |  | YES | YES | [9 empty] | 10 to 60 V DC | –40 °C to +75 °C | 0 to 95 % | 55 x 97 x 125 | 2x SMA | 1x R-SMA | 1x SMA | LTE B1, B3, B5, B7, B8, B20, B38, B40, B41 | B1 (2100), B5 (850), B8 (900) | 900, 1800 | DIN | https://ep.advantech-bb.cz/support/router-models/detail/sr304#brochures
BB-SR30418015 | SmartFlex, EMEA/LATAM/APAC, 2x ETH, WIFI, PoE PSE, Plastic, ACC Int. | SmartFlex | Flexible 4G Routers & IoT Gateways | 36 | EMEA/LATAM/APAC | LTE cat.4 |  | YES | YES |  | 2 | WiFi 2.4/5 GHz | YES | PoE PSE | 2 | 1 | [7 empty] | 2x DI + 1x DO | YES | Plastic | Accessories: Antennas, ETH cable, Power supply with all plugs (EU,US,UK,AU) |  |  | YES |  | YES | YES | [9 empty] | 10 to 60 V DC | –40 °C to +75 °C | 0 to 95 % | 55 x 97 x 125 | 2x SMA | 1x R-SMA | 1x SMA | LTE B1, B3, B5, B7, B8, B20, B38, B40, B41 | B1 (2100), B5 (850), B8 (900) | 900, 1800 | DIN | https://ep.advantech-bb.cz/support/router-models/detail/sr304#brochures
BB-SR30418020 | SmartFlex, EMEA/LATAM/APAC, 2x ETH, WIFI, PoE PSE, Metal, No ACC | SmartFlex | Flexible 4G Routers & IoT Gateways | 36 | EMEA/LATAM/APAC | LTE cat.4 |  | YES | YES |  | 2 | WiFi 2.4/5 GHz | YES | PoE PSE | 2 | 1 | [7 empty] | 2x DI + 1x DO | YES | Metal | Without accessories |  |  | YES |  | YES | YES | [9 empty] | 10 to 60 V DC | –40 °C to +75 °C | 0 to 95 % | 55 x 97 x 125 | 2x SMA | 1x R-SMA | 1x SMA | LTE B1, B3, B5, B7, B8, B20, B38, B40, B41 | B1 (2100), B5 (850), B8 (900) | 900, 1800 | DIN | https://ep.advantech-bb.cz/support/router-models/detail/sr304#brochures
BB-SR30418025 | SmartFlex, EMEA/LATAM/APAC, 2x ETH, WIFI, PoE PSE, Metal, ACC Int. | SmartFlex | Flexible 4G Routers & IoT Gateways | 36 | EMEA/LATAM/APAC | LTE cat.4 |  | YES | YES |  | 2 | WiFi 2.4/5 GHz | YES | PoE PSE | 2 | 1 | [7 empty] | 2x DI + 1x DO | YES | Metal | Accessories: Antennas, ETH cable, Power supply with all plugs (EU,US,UK,AU) |  |  | YES |  | YES | YES | [9 empty] | 10 to 60 V DC | –40 °C to +75 °C | 0 to 95 % | 55 x 97 x 125 | 2x SMA | 1x R-SMA | 1x SMA | LTE B1, B3, B5, B7, B8, B20, B38, B40, B41 | B1 (2100), B5 (850), B8 (900) | 900, 1800 | DIN | https://ep.advantech-bb.cz/support/router-models/detail/sr304#brochures
BB-SR30418120 | SmartFlex, EMEA/LATAM/APAC, 5x ETH, WIFI, PoE PSE, Metal, No ACC | SmartFlex | Flexible 4G Routers & IoT Gateways | 36 | EMEA/LATAM/APAC | LTE cat.4 |  | YES | YES |  | 2 | WiFi 2.4/5 GHz | YES | PoE PSE | 5 | 1 | [7 empty] | 2x DI + 1x DO | YES | Metal | Without accessories |  |  | YES |  | YES | YES | [9 empty] | 10 to 60 V DC | –40 °C to +75 °C | 0 to 95 % | 55 x 97 x 125 | 2x SMA | 1x R-SMA | 1x SMA | LTE B1, B3, B5, B7, B8, B20, B38, B40, B41 | B1 (2100), B5 (850), B8 (900) | 900, 1800 | DIN | https://ep.advantech-bb.cz/support/router-models/detail/sr304#brochures
BB-SR30418125 | SmartFlex, EMEA/LATAM/APAC, 5x ETH, WIFI, PoE PSE, Metal, ACC Int. | SmartFlex | Flexible 4G Routers & IoT Gateways | 36 | EMEA/LATAM/APAC | LTE cat.4 |  | YES | YES |  | 2 | WiFi 2.4/5 GHz | YES | PoE PSE | 5 | 1 | [7 empty] | 2x DI + 1x DO | YES | Metal | Accessories: Antennas, ETH cable, Power supply with all plugs (EU,US,UK,AU) |  |  | YES |  | YES | YES | [9 empty] | 10 to 60 V DC | –40 °C to +75 °C | 0 to 95 % | 55 x 97 x 125 | 2x SMA | 1x R-SMA | 1x SMA | LTE B1, B3, B5, B7, B8, B20, B38, B40, B41 | B1 (2100), B5 (850), B8 (900) | 900, 1800 | DIN | https://ep.advantech-bb.cz/support/router-models/detail/sr304#brochures
BB-SR30419025 | SmartFlex, EMEA/LATAM/APAC, 2x ETH, WIFI, PoE PD, Metal, ACC Int. | SmartFlex | Flexible 4G Routers & IoT Gateways | 36 | EMEA/LATAM/APAC | LTE cat.4 |  | YES | YES |  | 2 | WiFi 2.4/5 GHz | YES | PoE PD | 2 | 1 | [7 empty] | 2x DI + 1x DO | YES | Metal | Accessories: Antennas, ETH cable, Power supply with all plugs (EU,US,UK,AU) |  |  | YES |  | YES | YES | [9 empty] | 10 to 60 V DC | –40 °C to +75 °C | 0 to 95 % | 55 x 97 x 125 | 2x SMA | 1x R-SMA | 1x SMA | LTE B1, B3, B5, B7, B8, B20, B38, B40, B41 | B1 (2100), B5 (850), B8 (900) | 900, 1800 | DIN | https://ep.advantech-bb.cz/support/router-models/detail/sr304#brochures
BB-SR30419125 | SmartFlex, EMEA/LATAM/APAC, 5x ETH, WIFI, PoE PD, Metal, ACC Int. | SmartFlex | Flexible 4G Routers & IoT Gateways | 36 | EMEA/LATAM/APAC | LTE cat.4 |  | YES | YES |  | 2 | WiFi 2.4/5 GHz | YES | PoE PD | 5 | 1 | [7 empty] | 2x DI + 1x DO | YES | Metal | Accessories: Antennas, ETH cable, Power supply with all plugs (EU,US,UK,AU) |  |  | YES |  | YES | YES | [9 empty] | 10 to 60 V DC | –40 °C to +75 °C | 0 to 95 % | 55 x 97 x 125 | 2x SMA | 1x R-SMA | 1x SMA | LTE B1, B3, B5, B7, B8, B20, B38, B40, B41 | B1 (2100), B5 (850), B8 (900) | 900, 1800 | DIN | https://ep.advantech-bb.cz/support/router-models/detail/sr304#brochures
ICR-1601G | ICR-1600, EMEA/LATAM/APAC, 2x ETH, GPS, Metal, No ACC | ICR-1600 | Entry Level 4G Routers | 24 | EMEA | LTE cat.4 |  | YES | YES |  | 2 |  | YES |  | 2 | [10 empty] | Metal | Without accessories |  |  | YES | [12 empty] | 5 to 18 V DC | –30 °C to +70 °C | 0 to 95 % | 27 x 93 x 90 | 2x SMA |  | 1x SMA | LTE B1, B3, B7, B8, B20 | B1 (2100), B8 (900) | 900, 1800 | DIN, wall | https://ep.advantech-bb.cz/support/router-models/detail/icr-1601#brochures
ICR-1601W | ICR-1600, EMEA/LATAM/APAC, 2x ETH, WiFi, Metal, No ACC | ICR-1600 | Entry Level 4G Routers | 24 | EMEA | LTE cat.4 |  | YES | YES |  | 2 |  |  |  | 2 | [10 empty] | Metal | Without accessories |  |  | YES | [12 empty] | 5 to 18 V DC | –30 °C to +70 °C | 0 to 95 % | 27 x 93 x 90 | 2x SMA | 1x R-SMA |  | LTE B1, B3, B7, B8, B20 | B1 (2100), B8 (900) | 900, 1800 | DIN, wall | https://ep.advantech-bb.cz/support/router-models/detail/icr-1601#brochures
ICR-3201 | ICR-3200, Global LAN, 2x ETH, 1x RS232, 1x RS485, Metal, No ACC | ICR-3200 | Wired LAN Routers | 36 | Global | [9 empty] | 2 |  | 1 | 1 | [5 empty] | 1x DI + 1x DO |  | Metal | Without accessories |  |  | YES | YES |  | YES | [5 empty] | YES |  | YES |  | 9 to 36 V DC | –40 °C to +75 °C | 0 to 95 % | 31 x 94 x 129 | [6 empty] | DIN, wall | https://ep.advantech-bb.cz/support/router-models/detail/icr-3201#brochures
ICR-3201W | ICR-3200, Global LAN, 2x ETH, 1x RS232, 1x RS485, WIFI, Metal, No ACC | ICR-3200 | Wired LAN Routers | 36 | Global | [6 empty] | WiFi 2.4/5 GHz |  |  | 2 |  | 1 | 1 | [5 empty] | 1x DI + 1x DO |  | Metal | Without accessories |  |  | YES | YES |  | YES | [5 empty] | YES |  | YES |  | 9 to 36 V DC | –40 °C to +75 °C | 0 to 95 % | 31 x 94 x 129 |  | 1x R-SMA |  |  |  |  | DIN, wall | https://ep.advantech-bb.cz/support/router-models/detail/icr-3201#brochures
ICR-3231 | ICR-3200, EMEA, 2x ETH, 1x RS232, 1x RS485, Metal, No ACC | ICR-3200 | Robust 4G Routers & IoT Gateways | 36 | EMEA | LTE cat.4 |  | YES | YES |  | 2 |  |  |  | 2 |  | 1 | 1 | [5 empty] | 1x DI + 1x DO |  | Metal | Without accessories |  |  | YES |  |  | YES | [7 empty] | YES |  | 9 to 36 V DC | –40 °C to +75 °C | 0 to 95 % | 31 x 94 x 129 | 2x SMA |  |  | LTE B1, B3, B7, B8, B20, B28, B38, B40, B41 | B1 (2100), B5 (850), B8 (900) | 900, 1800 | DIN, wall | https://ep.advantech-bb.cz/support/router-models/detail/icr-3231#brochures
ICR-3231W | ICR-3200, EMEA, 2x ETH, 1x RS232, 1x RS485, WIFI, Metal, No ACC | ICR-3200 | Robust 4G Routers & IoT Gateways | 36 | EMEA | LTE cat.4 |  | YES | YES |  | 2 | WiFi 2.4/5 GHz | YES |  | 2 |  | 1 | 1 | [5 empty] | 1x DI + 1x DO |  | Metal | Without accessories |  |  | YES |  |  | YES | [7 empty] | YES |  | 9 to 36 V DC | –40 °C to +75 °C | 0 to 95 % | 31 x 94 x 129 | 2x SMA | 1x R-SMA | 1x SMA | LTE B1, B3, B7, B8, B20, B28, B38, B40, B41 | B1 (2100), B5 (850), B8 (900) | 900, 1800 | DIN, wall | https://ep.advantech-bb.cz/support/router-models/detail/icr-3231#brochures
ICR-3232 | ICR-3200, AUS/NZ, 2x ETH, 1x RS232, 1x RS485, Metal, No ACC | ICR-3200 | Robust 4G Routers & IoT Gateways | 36 | AUS/NZ | LTE cat.4 |  | YES | YES |  | 2 |  |  |  | 2 |  | 1 | 1 | [5 empty] | 1x DI + 1x DO |  | Metal | Without accessories | [5 empty] | YES | [5 empty] | YES |  | YES |  | 9 to 36 V DC | –40 °C to +75 °C | 0 to 95 % | 31 x 94 x 129 | 2x SMA |  |  | LTE B1, B2, B3, B4, B5, B7, B8, B28, B40 | B1 (2100), B2 (1900), B5 (850), B8 (900) | 850, 900, 1800, 1900 | DIN, wall | https://ep.advantech-bb.cz/support/router-models/detail/icr-3232#brochures
ICR-3232W | ICR-3200, AUS/NZ, 2x ETH, 1x RS232, 1x RS485, WIFI, Metal, No ACC | ICR-3200 | Robust 4G Routers & IoT Gateways | 36 | AUS/NZ | LTE cat.4 |  | YES | YES |  | 2 | WiFi 2.4/5 GHz | YES |  | 2 |  | 1 | 1 | [5 empty] | 1x DI + 1x DO |  | Metal | Without accessories | [5 empty] | YES | [5 empty] | YES |  | YES |  | 9 to 36 V DC | –40 °C to +75 °C | 0 to 95 % | 31 x 94 x 129 | 2x SMA | 1x R-SMA | 1x SMA | LTE B1, B2, B3, B4, B5, B7, B8, B28, B40 | B1 (2100), B2 (1900), B5 (850), B8 (900) | 850, 900, 1800, 1900 | DIN, wall | https://ep.advantech-bb.cz/support/router-models/detail/icr-3241#brochures
ICR-3241 | ICR-3200, NAM, 2x ETH, 1x RS232, 1x RS485, Metal, No ACC | ICR-3200 | Robust 4G Routers & IoT Gateways | 36 | NAM | LTE cat.4 |  |  | YES |  | 2 |  |  |  | 2 |  | 1 | 1 | [5 empty] | 1x DI + 1x DO |  | Metal | Without accessories |  |  |  | YES |  | YES |  | YES | YES |  |  |  |  | YES |  | 9 to 36 V DC | –40 °C to +75 °C | 0 to 95 % | 31 x 94 x 129 | 2x SMA |  |  | LTE B2, B4, B5, B12, B13, B14, B66, B71 | B2 (1900), B4 (1700), B5 (850) |  | DIN, wall | https://ep.advantech-bb.cz/support/router-models/detail/icr-3241#brochures
ICR-3241W | ICR-3200, NAM, 2x ETH, 1x RS232, 1x RS485, WIFI, Metal, No ACC | ICR-3200 | Robust 4G Routers & IoT Gateways | 36 | NAM | LTE cat.4 |  |  | YES |  | 2 | WiFi 2.4/5 GHz | YES |  | 2 |  | 1 | 1 | [5 empty] | 1x DI + 1x DO |  | Metal | Without accessories |  |  |  | YES |  | YES |  | YES | YES |  |  |  |  | YES |  | 9 to 36 V DC | –40 °C to +75 °C | 0 to 95 % | 31 x 94 x 129 | 2x SMA | 1x R-SMA | 1x SMA | LTE B2, B4, B5, B12, B13, B14, B66, B71 | B2 (1900), B4 (1700), B5 (850) |  | DIN, wall | https://ep.advantech-bb.cz/support/router-models/detail/icr-3241#brochures
ICR-3241-1ND | ICR-3200, NAM, FirstNet, 2x ETH, 1x RS232, 1x RS485, Metal, No ACC | ICR-3200 | Robust 4G Routers & IoT Gateways | 36 | NAM | LTE cat.4 |  |  | YES |  | 2 |  |  |  | 2 |  | 1 | 1 | [5 empty] | 1x DI + 1x DO |  | Metal | Without accessories | YES |  |  | YES |  | YES |  | YES | YES | YES |  |  |  | YES |  | 9 to 36 V DC | –40 °C to +75 °C | 0 to 95 % | 31 x 94 x 129 | 2x SMA |  |  | LTE B2, B4, B5, B12, B13, B14, B66, B71 | B2 (1900), B4 (1700), B5 (850) |  | DIN, wall | https://ep.advantech-bb.cz/support/router-models/detail/icr-3241#brochures
ICR-3241W-1ND | ICR-3200, NAM, FirstNet, 2x ETH, 1x RS232, 1x RS485, WIFI, Metal, No ACC | ICR-3200 | Robust 4G Routers & IoT Gateways | 36 | NAM | LTE cat.4 |  |  | YES |  | 2 | WiFi 2.4/5 GHz | YES |  | 2 |  | 1 | 1 | [5 empty] | 1x DI + 1x DO |  | Metal | Without accessories | YES |  |  | YES |  | YES |  | YES | YES | YES |  |  |  | YES |  | 9 to 36 V DC | –40 °C to +75 °C | 0 to 95 % | 31 x 94 x 129 | 2x SMA | 1x R-SMA | 1x SMA | LTE B2, B4, B5, B12, B13, B14, B66, B71 | B2 (1900), B4 (1700), B5 (850) |  | DIN, wall | https://ep.advantech-bb.cz/support/router-models/detail/icr-3241#brochures
ICR-3211B | ICR-3200, LTE catM1, NB-IoT, 1xETH, 1xRS232, 1xRS485, SUPERCAP, No ACC | ICR-3200 | Robust 4G Routers & IoT Gateways | 36 | Global | LTE cat-M1 / NB-IoT |  | YES |  |  | 2 |  |  |  | 2 |  | 1 | 1 | [5 empty] | 1x DI + 1x DO |  | Metal | Without accessories |  |  | YES | YES |  |  |  | YES | YES | [6 empty] | 9 to 36 V DC | –40 °C to +75 °C | 0 to 95 % | 31 x 94 x 129 | 2x SMA |  |  | LTE B1, B2, B3, B4, B5, B8, B12, B13, B18, B19, B20, B26, B28, B39 |  | 850, 900, 1800, 1900 | DIN, wall | https://ep.advantech-bb.cz/support/router-models/detail/icr-3211#brochures
BB-ER2B510010 | ER75i v2, EMEA, 1x ETH, Plastic, No ACC | v2 | Modular 3G Routers | 24 | EMEA |  |  | YES | [6 empty] | 1 | 1 | [7 empty] | 1x DI + 1x DO |  | Plastic | Without accessories |  |  | YES | [12 empty] | 9 to 36 V DC | –40 °C to +75 °C | 0 to 95 % | 51 x 87 x 116 | 1x SMA |  |  |  |  | 850, 900, 1800, 1900 | DIN | https://ep.advantech-bb.cz/support/router-models/detail/er75i-v2#brochures
BB-ER2B510011 | ER75i v2, EMEA, 1x ETH, Plastic, ACC EU | v2 | Modular 3G Routers | 24 | EMEA |  |  | YES | [6 empty] | 1 | 1 | [7 empty] | 1x DI + 1x DO |  | Plastic | Accessories: Antennas, ETH cable, Power supply EU plug |  |  | YES | [12 empty] | 9 to 36 V DC | –40 °C to +75 °C | 0 to 95 % | 51 x 87 x 116 | 1x SMA |  |  |  |  | 850, 900, 1800, 1900 | DIN | https://ep.advantech-bb.cz/support/router-models/detail/er75i-v2#brochures
BB-ER2B510020 | ER75i v2, EMEA, 1x ETH, Metal, No ACC | v2 | Modular 3G Routers | 24 | EMEA |  |  | YES | [6 empty] | 1 | 1 | [7 empty] | 1x DI + 1x DO |  | Metal | Without accessories |  |  | YES | [12 empty] | 9 to 36 V DC | –40 °C to +75 °C | 0 to 95 % | 42 x 87 x 113 | 1x SMA |  |  |  |  | 850, 900, 1800, 1900 | DIN | https://ep.advantech-bb.cz/support/router-models/detail/er75i-v2#brochures
BB-ER2B510021 | ER75i v2, EMEA, 1x ETH, Metal, ACC EU | v2 | Modular 3G Routers | 24 | EMEA |  |  | YES | [6 empty] | 1 | 1 | [7 empty] | 1x DI + 1x DO |  | Metal | Accessories: Antennas, ETH cable, Power supply EU plug |  |  | YES | [12 empty] | 9 to 36 V DC | –40 °C to +75 °C | 0 to 95 % | 42 x 87 x 113 | 1x SMA |  |  |  |  | 850, 900, 1800, 1900 | DIN | https://ep.advantech-bb.cz/support/router-models/detail/er75i-v2#brochures
BB-ER2B511011 | ER75i v2, EMEA, 2x ETH, Plastic, ACC EU | v2 | Modular 3G Routers | 24 | EMEA |  |  | YES | [6 empty] | 2 | 1 | [7 empty] | 1x DI + 1x DO |  | Plastic | Accessories: Antennas, ETH cable, Power supply EU plug |  |  | YES | [12 empty] | 9 to 36 V DC | –40 °C to +75 °C | 0 to 95 % | 51 x 87 x 116 | 1x SMA |  |  |  |  | 850, 900, 1800, 1900 | DIN | https://ep.advantech-bb.cz/support/router-models/detail/er75i-v2#brochures
BB-ER2B511021 | ER75i v2, EMEA, 2x ETH, Metal, ACC EU | v2 | Modular 3G Routers | 24 | EMEA |  |  | YES | [6 empty] | 2 | 1 | [7 empty] | 1x DI + 1x DO |  | Metal | Accessories: Antennas, ETH cable, Power supply EU plug |  |  | YES | [12 empty] | 9 to 36 V DC | –40 °C to +75 °C | 0 to 95 % | 42 x 87 x 113 | 1x SMA |  |  |  |  | 850, 900, 1800, 1900 | DIN | https://ep.advantech-bb.cz/support/router-models/detail/er75i-v2#brochures
BB-ER2B512011 | ER75i v2, EMEA, 1x ETH, 1x RS232, Plastic, ACC EU | v2 | Modular 3G Routers | 24 | EMEA |  |  | YES | [6 empty] | 1 | 1 | 1 | [6 empty] | 1x DI + 1x DO |  | Plastic | Accessories: Antennas, ETH cable, Power supply EU plug |  |  | YES | [12 empty] | 9 to 36 V DC | –40 °C to +75 °C | 0 to 95 % | 51 x 87 x 116 | 1x SMA |  |  |  |  | 850, 900, 1800, 1900 | DIN | https://ep.advantech-bb.cz/support/router-models/detail/er75i-v2#brochures
BB-ER2B512021 | ER75i v2, EMEA, 1x ETH, 1x RS232, Metal, ACC EU | v2 | Modular 3G Routers | 24 | EMEA |  |  | YES | [6 empty] | 1 | 1 | 1 | [6 empty] | 1x DI + 1x DO |  | Metal | Accessories: Antennas, ETH cable, Power supply EU plug |  |  | YES | [12 empty] | 9 to 36 V DC | –40 °C to +75 °C | 0 to 95 % | 42 x 87 x 113 | 1x SMA |  |  |  |  | 850, 900, 1800, 1900 | DIN | https://ep.advantech-bb.cz/support/router-models/detail/er75i-v2#brochures
BB-ER2B513011 | ER75i v2, EMEA, 1x ETH, 1x RS485, Plastic, ACC EU | v2 | Modular 3G Routers | 24 | EMEA |  |  | YES | [6 empty] | 1 | 1 |  | 1 | [5 empty] | 1x DI + 1x DO |  | Plastic | Accessories: Antennas, ETH cable, Power supply EU plug |  |  | YES | [12 empty] | 9 to 36 V DC | –40 °C to +75 °C | 0 to 95 % | 51 x 87 x 116 | 1x SMA |  |  |  |  | 850, 900, 1800, 1900 | DIN | https://ep.advantech-bb.cz/support/router-models/detail/er75i-v2#brochures
BB-ER2B513021 | ER75i v2, EMEA, 1x ETH, 1x RS485, Metal, ACC EU | v2 | Modular 3G Routers | 24 | EMEA |  |  | YES | [6 empty] | 1 | 1 |  | 1 | [5 empty] | 1x DI + 1x DO |  | Metal | Accessories: Antennas, ETH cable, Power supply EU plug |  |  | YES | [12 empty] | 9 to 36 V DC | –40 °C to +75 °C | 0 to 95 % | 42 x 87 x 113 | 1x SMA |  |  |  |  | 850, 900, 1800, 1900 | DIN | https://ep.advantech-bb.cz/support/router-models/detail/er75i-v2#brochures
BB-ER2B514010 | ER75i v2, EMEA, 1x ETH, 1x RS422, Plastic, No ACC | v2 | Modular 3G Routers | 24 | EMEA |  |  | YES | [6 empty] | 1 | 1 |  |  | 1 |  |  |  |  | 1x DI + 1x DO |  | Plastic | Without accessories |  |  | YES | [12 empty] | 9 to 36 V DC | –40 °C to +75 °C | 0 to 95 % | 51 x 87 x 116 | 1x SMA |  |  |  |  | 850, 900, 1800, 1900 | DIN | https://ep.advantech-bb.cz/support/router-models/detail/er75i-v2#brochures
BB-ER2B515011 | ER75i v2, EMEA, 1x ETH, 1x MBUS, Plastic, ACC EU | v2 | Modular 3G Routers | 24 | EMEA |  |  | YES | [6 empty] | 1 | 1 |  |  |  |  | 1 |  |  | 1x DI + 1x DO |  | Plastic | Accessories: Antennas, ETH cable, Power supply EU plug |  |  | YES | [12 empty] | 9 to 36 V DC | –40 °C to +75 °C | 0 to 95 % | 51 x 87 x 116 | 1x SMA |  |  |  |  | 850, 900, 1800, 1900 | DIN | https://ep.advantech-bb.cz/support/router-models/detail/er75i-v2#brochures
BB-ER2B515021 | ER75i v2, EMEA, 1x ETH, 1x MBUS, Metal, ACC EU | v2 | Modular 3G Routers | 24 | EMEA |  |  | YES | [6 empty] | 1 | 1 |  |  |  |  | 1 |  |  | 1x DI + 1x DO |  | Metal | Accessories: Antennas, ETH cable, Power supply EU plug |  |  | YES | [12 empty] | 9 to 36 V DC | –40 °C to +75 °C | 0 to 95 % | 42 x 87 x 113 | 1x SMA |  |  |  |  | 850, 900, 1800, 1900 | DIN | https://ep.advantech-bb.cz/support/router-models/detail/er75i-v2#brochures
BB-ER2B516011 | ER75i v2, EMEA, 1x ETH, 1x CNT, Plastic, ACC EU | v2 | Modular 3G Routers | 24 | EMEA |  |  | YES | [6 empty] | 1 | 1 | [6 empty] | 1 | 1x DI + 1x DO |  | Plastic | Accessories: Antennas, ETH cable, Power supply EU plug |  |  | YES | [12 empty] | 9 to 36 V DC | –40 °C to +75 °C | 0 to 95 % | 51 x 87 x 116 | 1x SMA |  |  |  |  | 850, 900, 1800, 1900 | DIN | https://ep.advantech-bb.cz/support/router-models/detail/er75i-v2#brochures
BB-ER2B516021 | ER75i v2, EMEA, 1x ETH, 1x CNT, Metal, ACC EU | v2 | Modular 3G Routers | 24 | EMEA |  |  | YES | [6 empty] | 1 | 1 | [6 empty] | 1 | 1x DI + 1x DO |  | Metal | Accessories: Antennas, ETH cable, Power supply EU plug |  |  | YES | [12 empty] | 9 to 36 V DC | –40 °C to +75 °C | 0 to 95 % | 42 x 87 x 113 | 1x SMA |  |  |  |  | 850, 900, 1800, 1900 | DIN | https://ep.advantech-bb.cz/support/router-models/detail/er75i-v2#brochures
BB-LH2F620021 | Bivias v2, EMEA, 1x ETH, Metal, ACC EU | v2 | Dual Module 4G/LTE Routers | 24 | EMEA | LTE cat.3 |  | YES | YES | YES | 2 |  | YES |  | 1 | 1 | [7 empty] | 1x DI + 1x DO |  | Metal | Accessories: Antennas, ETH cable, Power supply EU plug |  |  | YES | [12 empty] | 9 to 36 V DC | –40 °C to +75 °C | 0 to 95 % | 42 x 87 x 148 | 4x SMA |  | 1x SMA | LTE B1, B3, B7, B8, B20 | B1 (2100), B2 (1900), B5 (850), B6 (800), B8 (900) | 850, 900, 1800, 1900 | DIN | https://ep.advantech-bb.cz/support/router-models/detail/bivias-v2-lh
BB-LH2F622221 | Bivias v2, EMEA, 1x ETH, 2x RS232, Metal, ACC EU | v2 | Dual Module 4G/LTE Routers | 24 | EMEA | LTE cat.3 |  | YES | YES | YES | 2 |  | YES |  | 1 | 1 | 2 | [6 empty] | 1x DI + 1x DO |  | Metal | Accessories: Antennas, ETH cable, Power supply EU plug |  |  | YES | [12 empty] | 9 to 36 V DC | –40 °C to +75 °C | 0 to 95 % | 42 x 87 x 148 | 4x SMA |  | 1x SMA | LTE B1, B3, B7, B8, B20 | B1 (2100), B2 (1900), B5 (850), B6 (800), B8 (900) | 850, 900, 1800, 1900 | DIN | https://ep.advantech-bb.cz/support/router-models/detail/bivias-v2-lh
BB-LL2F720021 | Bivias v2, EMEA, 1x ETH, Metal, ACC EU | v2 | Dual Module 4G/LTE Routers | 24 | EMEA | LTE cat.3 |  | YES | YES | YES | 2 |  | YES |  | 1 | 1 | [7 empty] | 1x DI + 1x DO |  | Metal | Accessories: Antennas, ETH cable, Power supply EU plug |  |  | YES | [12 empty] | 9 to 36 V DC | –40 °C to +75 °C | 0 to 95 % | 42 x 87 x 148 | 4x SMA |  | 1x SMA | LTE B1, B3, B7, B8, B20 | B1 (2100), B8 (900) | 850, 900, 1800, 1900 | DIN | https://ep.advantech-bb.cz/support/router-models/detail/bivias-v2-ll
BB-LL2F720721 | Bivias v2, EMEA, 1x ETH, WIFI, Metal, ACC EU | v2 | Dual Module 4G/LTE Routers | 24 | EMEA | LTE cat.3 |  | YES | YES | YES | 2 | WiFi 2.4 GHz | YES |  | 1 | 1 | [7 empty] | 1x DI + 1x DO |  | Metal | Accessories: Antennas, ETH cable, Power supply EU plug |  |  | YES | [12 empty] | 9 to 36 V DC | –25 °C to +55 °C | 0 to 95 % | 42 x 87 x 148 | 4x SMA | 1x R-SMA | 1x SMA | LTE B1, B3, B7, B8, B20 | B1 (2100), B8 (900) | 850, 900, 1800, 1900 | DIN | https://ep.advantech-bb.cz/support/router-models/detail/bivias-v2-ll
BB-LL2F721021 | Bivias v2, EMEA, 2x ETH, Metal, ACC EU | v2 | Dual Module 4G/LTE Routers | 24 | EMEA | LTE cat.3 |  | YES | YES | YES | 2 |  | YES |  | 2 | 1 | [7 empty] | 1x DI + 1x DO |  | Metal | Accessories: Antennas, ETH cable, Power supply EU plug |  |  | YES | [12 empty] | 9 to 36 V DC | –40 °C to +75 °C | 0 to 95 % | 42 x 87 x 148 | 4x SMA |  | 1x SMA | LTE B1, B3, B7, B8, B20 | B1 (2100), B8 (900) | 850, 900, 1800, 1900 | DIN | https://ep.advantech-bb.cz/support/router-models/detail/bivias-v2-ll
BB-LL2F721721 | Bivias v2, EMEA, 2x ETH, WIFI, Metal, ACC EU | v2 | Dual Module 4G/LTE Routers | 24 | EMEA | LTE cat.3 |  | YES | YES | YES | 2 | WiFi 2.4 GHz | YES |  | 2 | 1 | [7 empty] | 1x DI + 1x DO |  | Metal | Accessories: Antennas, ETH cable, Power supply EU plug |  |  | YES | [12 empty] | 9 to 36 V DC | –25 °C to +55 °C | 0 to 95 % | 42 x 87 x 148 | 4x SMA | 1x R-SMA | 1x SMA | LTE B1, B3, B7, B8, B20 | B1 (2100), B8 (900) | 850, 900, 1800, 1900 | DIN | https://ep.advantech-bb.cz/support/router-models/detail/bivias-v2-ll
BB-LL2F729021 | Bivias v2, EMEA, 3x ETH, Metal, ACC EU | v2 | Dual Module 4G/LTE Routers | 24 | EMEA | LTE cat.3 |  | YES | YES | YES | 2 |  | YES |  | 3 | 1 | [7 empty] | 1x DI + 1x DO |  | Metal | Accessories: Antennas, ETH cable, Power supply EU plug |  |  | YES | [12 empty] | 9 to 36 V DC | –40 °C to +75 °C | 0 to 95 % | 42 x 87 x 148 | 4x SMA |  | 1x SMA | LTE B1, B3, B7, B8, B20 | B1 (2100), B8 (900) | 850, 900, 1800, 1900 | DIN | https://ep.advantech-bb.cz/support/router-models/detail/bivias-v2-ll
BB-LR2B712020 | LR77 v2BG, EMEA, 1x ETH, 1x RS232, Metal, No ACC | v2 | Modular 4G Routers | 24 | EMEA | LTE cat.3 |  | YES | YES |  | 1 |  |  |  | 1 | 1 | 1 | [6 empty] | 1x DI + 1x DO |  | Metal | Without accessories |  |  | YES | [12 empty] | 9 to 36 V DC | –40 °C to +75 °C | 0 to 95 % | 42 x 87 x 113 | 2x SMA |  | 1x SMA | LTE B1, B3, B7, B8, B20 | B1 (2100), B3 (1800), B8 (900) | 900, 1800 | DIN | https://ep.advantech-bb.cz/support/router-models/detail/lr77-v2#brochures
BB-LR2B715011 | LR77 v2BG, EMEA, 1x ETH, 1x MBUS, Plastic, ACC EU | v2 | Modular 4G Routers | 24 | EMEA | LTE cat.3 |  | YES | YES |  | 1 |  |  |  | 1 | 1 |  |  |  |  | 1 |  |  | 1x DI + 1x DO |  | Plastic | Accessories: Antennas, ETH cable, Power supply EU plug |  |  | YES | [12 empty] | 9 to 36 V DC | –40 °C to +75 °C | 0 to 95 % | 51 x 87 x 116 | 2x SMA |  | 1x SMA | LTE B1, B3, B7, B8, B20 | B1 (2100), B3 (1800), B8 (900) | 900, 1800 | DIN | https://ep.advantech-bb.cz/support/router-models/detail/lr77-v2#brochures
BB-LR2F712212 | LR77 v2FG, EMEA, 1x ETH, 2x RS232, Plastic, ACC UK | v2 | Modular 4G Routers | 24 | EMEA | LTE cat.3 |  | YES | YES |  | 2 |  | YES |  | 1 | 1 | 2 | [6 empty] | 1x DI + 1x DO |  | Plastic | Accessories: Antennas, ETH cable, Power supply UK plug |  |  | YES | [12 empty] | 9 to 36 V DC | –40 °C to +75 °C | 0 to 95 % | 51 x 87 x 116 | 2x SMA |  | 1x SMA | LTE B1, B3, B7, B8, B20 | B1 (2100), B3 (1800), B8 (900) | 900, 1800 | DIN | https://ep.advantech-bb.cz/support/router-models/detail/lr77-v2#brochures
BB-LR2F713320 | LR77 v2FG, EMEA, 1x ETH, 2x RS485, Metal, No ACC | v2 | Modular 4G Routers | 24 | EMEA | LTE cat.3 |  | YES | YES |  | 2 |  | YES |  | 1 | 1 |  | 2 | [5 empty] | 1x DI + 1x DO |  | Metal | Without accessories |  |  | YES | [12 empty] | 9 to 36 V DC | –40 °C to +75 °C | 0 to 95 % | 42 x 87 x 113 | 2x SMA |  | 1x SMA | LTE B1, B3, B7, B8, B20 | B1 (2100), B3 (1800), B8 (900) | 900, 1800 | DIN | https://ep.advantech-bb.cz/support/router-models/detail/lr77-v2#brochures
BB-LR2F713510 | LR77 v2FG, EMEA, 1x ETH, 1x RS485, 1x MBUS, Plastic, No ACC | v2 | Modular 4G Routers | 24 | EMEA | LTE cat.3 |  | YES | YES |  | 2 |  | YES |  | 1 | 1 |  | 1 |  |  | 1 |  |  | 1x DI + 1x DO |  | Plastic | Without accessories |  |  | YES | [12 empty] | 9 to 36 V DC | –40 °C to +75 °C | 0 to 95 % | 51 x 87 x 116 | 2x SMA |  | 1x SMA | LTE B1, B3, B7, B8, B20 | B1 (2100), B3 (1800), B8 (900) | 900, 1800 | DIN | https://ep.advantech-bb.cz/support/router-models/detail/lr77-v2#brochures
BB-LR2L710024 | LR77 v2 Libratum, EMEA, 2x ETH, Metal, ACC US | v2 | Modular 4G Routers | 24 | EMEA | LTE cat.3 |  | YES | YES |  | 2 |  |  |  | 2 | [10 empty] | Metal | Accessories: Antennas, ETH cable, Power supply US plug |  |  | YES | [10 empty] | YES |  | 9 to 36 V DC | –40 °C to +75 °C | 0 to 95 % | 42 x 87 x 113 | 2x SMA |  |  | LTE B1, B3, B7, B8, B20 | B1 (2100), B3 (1800), B8 (900) | 900, 1800 | DIN | https://ep.advantech-bb.cz/support/router-models/detail/lr77-v2#brochures
BB-SR30300420 | SmartFlex, EMEA, 3x ETH, 1x RS232, 1x RS485, Metal, No ACC | SmartFlex | Flexible 4G Routers & IoT Gateways | 36 | EMEA | LTE cat.3 |  | YES | YES |  | 2 |  | YES |  | 3 | 1 | 1 |  |  | 1 |  |  |  | 2x DI + 1x DO | YES | Metal | Without accessories |  | YES | YES | [10 empty] | YES |  | 10 to 60 V DC | –40 °C to +75 °C | 0 to 95 % | 55 x 97 x 125 | 2x SMA |  | 1x SMA | LTE B1, B3, B7, B8, B20 | B1 (2100), B3 (1800), B8 (900) | 900, 1800 | DIN | https://ep.advantech-bb.cz/support/router-models/detail/sr303#brochures
BB-SR30408415 | SmartFlex, EMEA/LATAM/APAC, 3x ETH, 1x RS232, 1x RS485, PoE PSE, Plastic, ACC Int. | SmartFlex | Flexible 4G Routers & IoT Gateways | 36 | EMEA/LATAM/APAC | LTE cat.4 |  | YES | YES |  | 2 |  | YES | PoE PSE | 3 | 1 | 1 |  |  | 1 |  |  |  | 2x DI + 1x DO | YES | Plastic | Accessories: Antennas, ETH cable, Power supply with all plugs (EU,US,UK,AU) |  |  | YES | [12 empty] | 10 to 60 V DC | –40 °C to +75 °C | 0 to 95 % | 55 x 97 x 125 | 2x SMA |  | 1x SMA | LTE B1, B3, B5, B7, B8, B20, B38, B40, B41 | B1 (2100), B5 (850), B8 (900) | 900, 1800 | DIN | https://ep.advantech-bb.cz/support/router-models/detail/sr304#brochures
BB-SR30508020 | SmartFlex, NAM, 2x ETH, PoE PSE, Metal, No ACC | SmartFlex | Flexible 4G Routers & IoT Gateways | 36 | NAM | LTE cat.3 |  | YES | YES |  | 2 |  | YES | PoE PSE | 2 | 1 | [7 empty] | 2x DI + 1x DO | YES | Metal | Without accessories |  |  | YES | YES |  |  |  | YES | YES | [6 empty] | 10 to 60 V DC | –40 °C to +75 °C | 0 to 95 % | 55 x 97 x 125 | 2x SMA |  | 1x SMA | LTE B2, B4, B5, B13, B17 | B2 (1900), B4 (1700), B5 (850) | 850, 900, 1800, 1900 | DIN | https://ep.advantech-bb.cz/support/router-models/detail/sr305#brochures
BB-SR30600011 | SmartFlex, EMEA/LATAM/APAC, 2x ETH, Plastic, ACC EU | SmartFlex | Flexible 4G Routers & IoT Gateways | 36 | EMEA/LATAM/APAC | LTE cat.3 |  | YES | YES |  | 2 |  | YES |  | 2 | 1 | [7 empty] | 2x DI + 1x DO | YES | Plastic | Accessories: Antennas, ETH cable, Power supply EU plug |  |  | YES | [10 empty] | YES |  | 10 to 60 V DC | –40 °C to +75 °C | 0 to 95 % | 55 x 97 x 125 | 2x SMA |  | 1x SMA | LTE B1, B3, B7, B8, B20 | B1 (2100), B2 (1900), B5 (850), B8 (900) | 850, 900, 1800, 1900 | DIN | https://ep.advantech-bb.cz/support/router-models/detail/sr306#brochures
BB-UR2F611220 | UR5i v2F, EMEA/LATAM, 2x ETH, 1x RS232, Metal, No ACC | v2 | Modular 3G Routers | 24 | EMEA/LATAM |  |  | YES | YES |  | 2 |  | YES |  | 2 | 1 | 1 | [6 empty] | 1x DI + 1x DO |  | Metal | Without accessories |  |  | YES | [10 empty] | YES |  | 9 to 36 V DC | –40 °C to +75 °C | 0 to 95 % | 42 x 87 x 113 | 2x SMA |  | 1x SMA |  | B1 (2100), B2 (1900), B5 (850), B6 (800), B8 (900) | 850, 900, 1800, 1900 | DIN | https://ep.advantech-bb.cz/support/router-models/detail/ur5i-v2#brochures
BB-XR2F002324 | XR5i v2F, EMEA, 1x ETH, 1x RS232, 1x RS485, Metal, ACC US | v2 | Wired LAN Routers | 24 | EMEA | [9 empty] | 1 | 1 | 1 | 1 | [5 empty] | 1x DI + 1x DO |  | Metal | Accessories: ETH cable, Power supply US plug |  |  | YES | [12 empty] | 9 to 36 V DC | –40 °C to +75 °C | 0 to 95 % | 42 x 87 x 113 | [6 empty] | DIN | https://ep.advantech-bb.cz/support/router-models/detail/xr5i-v2#brochures
BB-XR2F003322 | XR5i v2F, EMEA, 1x ETH, 2x RS485, Metal, ACC UK | v2 | Wired LAN Routers | 24 | EMEA | [9 empty] | 1 | 1 |  | 2 | [5 empty] | 1x DI + 1x DO |  | Metal | Accessories: ETH cable, Power supply UK plug |  |  | YES | [12 empty] | 9 to 36 V DC | –40 °C to +75 °C | 0 to 95 % | 42 x 87 x 113 | [6 empty] | DIN | https://ep.advantech-bb.cz/support/router-models/detail/xr5i-v2#brochures
BB-XR2L000024 | XR5i v2E, EMEA, 2x ETH, Metal, ACC US | v2 | Wired LAN Routers | 24 | EMEA | [9 empty] | 2 | [10 empty] | Metal | Accessories: ETH cable, Power supply US plug |  |  | YES | [12 empty] | 9 to 36 V DC | –40 °C to +75 °C | 0 to 95 % | 42 x 87 x 113 | [6 empty] | DIN | https://ep.advantech-bb.cz/support/router-models/detail/xr5i-v2e#brochures
BB-ERT310 | LAN ROUTER, 2 ETH, 1 USB, I/O, METAL | v2 | Wired LAN Routers | 60 | NAM | [9 empty] | 2 | 1 | [7 empty] | 1x DI + 1x DO |  | Metal | Accessories: ETH cable, Power supply US plug |  |  | YES | YES | [11 empty] | 9 to 36 V DC | –40 °C to +75 °C | 0 to 95 % | 42 x 87 x 113 | [6 empty] | DIN | http://support.advantech.com/support/DownloadDatasheet_New.aspx?Literature_ID=01de6103-ad32-43dd-badd-a88dcb7b95a2&utm_source=eStore
BB-ERT311 | LAN ROUTER, 3 ETH, 1 USB, I/O, METAL | v2 | Wired LAN Routers | 60 | NAM | [9 empty] | 3 | 1 | [7 empty] | 1x DI + 1x DO |  | Metal | Accessories: ETH cable, Power supply US plug |  |  | YES | YES | [11 empty] | 9 to 36 V DC | –40 °C to +75 °C | 0 to 95 % | 42 x 87 x 113 | [6 empty] | DIN | http://support.advantech.com/support/DownloadDatasheet_New.aspx?Literature_ID=01de6103-ad32-43dd-badd-a88dcb7b95a2&utm_source=eStore
BB-ERT312 | LAN ROUTER, 2 ETH, 1 RS232, 1 USB, I/O, METAL | v2 | Wired LAN Routers | 60 | NAM | [9 empty] | 2 | 1 | 1 | [6 empty] | 1x DI + 1x DO |  | Metal | Accessories: ETH cable, Power supply US plug |  |  | YES | YES | [11 empty] | 9 to 36 V DC | –40 °C to +75 °C | 0 to 95 % | 42 x 87 x 113 | [6 empty] | DIN | http://support.advantech.com/support/DownloadDatasheet_New.aspx?Literature_ID=01de6103-ad32-43dd-badd-a88dcb7b95a2&utm_source=eStore
BB-ERT314 | LAN ROUTER, 2 ETH, 1 RS485, 1 USB, I/O, METAL | v2 | Wired LAN Routers | 60 | NAM | [9 empty] | 2 | 1 |  | 1 | [5 empty] | 1x DI + 1x DO |  | Metal | Accessories: ETH cable, Power supply US plug |  |  | YES | YES | [11 empty] | 9 to 36 V DC | –40 °C to +75 °C | 0 to 95 % | 42 x 87 x 113 | [6 empty] | DIN | http://support.advantech.com/support/DownloadDatasheet_New.aspx?Literature_ID=01de6103-ad32-43dd-badd-a88dcb7b95a2&utm_source=eStore
ICR-3831B | Railway, EMEA, 2xETH, 1xRS232, USB, GPS, No ACC | ICR-3800 | EN 50155 Railway 4G Routers | 36 | EMEA | LTE cat.4 |  | YES | YES |  | 2 |  | YES |  | 2 | 1 | 1 | [6 empty] | 2x DI + 2x DO | YES | Metal | Without accessories |  |  | YES | [11 empty] | YES | 12 to 48 V DC | –40 °C to +70 °C | 0 to 95 % | 59 x 113 x 203 | 2x TNC-F |  | 1x TNC-F | LTE B1, B3, B7, B8, B20 | B1 (2100), B8 (900) | 900, 1800 | wall | https://ep.advantech-bb.cz/support/router-models/detail/icr-3831
ICR-3831BD | Railway, EMEA , 2xETH, 1xRS232, USB, GPS, PoE PD, No ACC | ICR-3800 | EN 50155 Railway 4G Routers | 36 | EMEA | LTE cat.4 |  | YES | YES |  | 2 |  | YES | PoE PD | 2 | 1 | 1 | [6 empty] | 2x DI + 2x DO | YES | Metal | Without accessories |  |  | YES | [11 empty] | YES | 12 to 48 V DC | –40 °C to +70 °C | 0 to 95 % | 59 x 113 x 203 | 2x TNC-F |  | 1x TNC-F | LTE B1, B3, B7, B8, B20 | B1 (2100), B8 (900) | 900, 1800 | wall | https://ep.advantech-bb.cz/support/router-models/detail/icr-3831